## costs_by_module_type_operation
Project ID with serial | Number of turbines | Turbine rating MW | Rotor diameter m | Module | Operation ID | Type of cost | Cost per turbine | Cost per project | USD/kW per project
ge15_dist_01 | 1 | 1.5 | 77 | FoundationCost | Foundation | Equipment rental | 3075.5357 | 3075.5357 | 2.0504
ge15_dist_01 | 1 | 1.5 | 77 | FoundationCost | Foundation | Labor | 95254.4892 | 95254.4892 | 63.503
ge15_dist_01 | 1 | 1.5 | 77 | FoundationCost | Foundation | Materials | 55730.3122 | 55730.3122 | 37.1535
ge15_dist_01 | 1 | 1.5 | 77 | FoundationCost | Foundation | Mobilization | 26847.3968 | 26847.3968 | 17.8983
ge15_dist_01 | 1 | 1.5 | 77 | SitePreparationCost | Roads | Materials | 19771.2992 | 19771.2992 | 13.1809
ge15_dist_01 | 1 | 1.5 | 77 | SitePreparationCost | Roads | Equipment rental | 9499.9998 | 9499.9998 | 6.3333
ge15_dist_01 | 1 | 1.5 | 77 | SitePreparationCost | Roads | Labor | 50782.0939 | 50782.0939 | 33.8547
ge15_dist_01 | 1 | 1.5 | 77 | SitePreparationCost | Roads | Other | 82648.6 | 82648.6 | 55.0991
ge15_dist_01 | 1 | 1.5 | 77 | SitePreparationCost | Roads | Mobilization | 28353.339 | 28353.339 | 18.9022
ge15_dist_01 | 1 | 1.5 | 77 | SubstationCost | Substation | Other | 0 | 0 | 0
ge15_dist_01 | 1 | 1.5 | 77 | TransportCost | Transport | Other | 123200 | 123200 | 82.1333
ge15_dist_01 | 1 | 1.5 | 77 | GridConnectionCost | Transmission and Distribution | Other | 356384.8558 | 356384.8558 | 237.5899
ge15_dist_01 | 1 | 1.5 | 77 | CollectionCost | Collection | Equipment rental | 2139.4411 | 2139.4411 | 1.4263
ge15_dist_01 | 1 | 1.5 | 77 | CollectionCost | Collection | Labor | 10523.4326 | 10523.4326 | 7.0156
ge15_dist_01 | 1 | 1.5 | 77 | CollectionCost | Collection | Materials | 6062.9921 | 6062.9921 | 4.042
ge15_dist_01 | 1 | 1.5 | 77 | CollectionCost | Collection | Mobilization | 3263.2718 | 3263.2718 | 2.1755
ge15_dist_01 | 1 | 1.5 | 77 | DevelopmentCost | Development | Equipment rental | 0 | 0 | 0
ge15_dist_01 | 1 | 1.5 | 77 | DevelopmentCost | Development | Labor | 150000 | 150000 | 100
ge15_dist_01 | 1 | 1.5 | 77 | DevelopmentCost | Development | Materials | 0 | 0 | 0
ge15_dist_01 | 1 | 1.5 | 77 | DevelopmentCost | Development | Mobilization | 0 | 0 | 0
ge15_dist_01 | 1 | 1.5 | 77 | DevelopmentCost | Development | Other | 0 | 0 | 0
ge15_dist_01 | 1 | 1.5 | 77 | ErectionCost | Erection | Equipment rental | 6931.8389 | 6931.8389 | 4.6212
ge15_dist_01 | 1 | 1.5 | 77 | ErectionCost | Erection | Fuel | 169.5 | 169.5 | 0.113
ge15_dist_01 | 1 | 1.5 | 77 | ErectionCost | Erection | Labor | 49441.8134 | 49441.8134 | 32.9612
ge15_dist_01 | 1 | 1.5 | 77 | ErectionCost | Erection | Mobilization | 400956 | 400956 | 267.304
ge15_dist_01 | 1 | 1.5 | 77 | ErectionCost | Erection | Other | 0 | 0 | 0
ge15_dist_01 | 1 | 1.5 | 77 | ErectionCost | Erection | Materials | 0 | 0 | 0
ge15_dist_01 | 1 | 1.5 | 77 | ManagementCost | Management | total_management_cost | 1519250 | 1519250 | 1012.8333
ge15_dist_05 | 5 | 1.5 | 77 | FoundationCost | Foundation | Equipment rental | 3075.5357 | 15377.6785 | 2.0504
ge15_dist_05 | 5 | 1.5 | 77 | FoundationCost | Foundation | Labor | 45856.8501 | 229284.2503 | 30.5712
ge15_dist_05 | 5 | 1.5 | 77 | FoundationCost | Foundation | Materials | 55730.3122 | 278651.5608 | 37.1535
ge15_dist_05 | 5 | 1.5 | 77 | FoundationCost | Foundation | Mobilization | 3647.8188 | 18239.0941 | 2.4319
ge15_dist_05 | 5 | 1.5 | 77 | SitePreparationCost | Roads | Materials | 19771.2992 | 98856.4959 | 13.1809
ge15_dist_05 | 5 | 1.5 | 77 | SitePreparationCost | Roads | Equipment rental | 9499.9998 | 47499.9988 | 6.3333
ge15_dist_05 | 5 | 1.5 | 77 | SitePreparationCost | Roads | Labor | 17875.2244 | 89376.1222 | 11.9168
ge15_dist_05 | 5 | 1.5 | 77 | SitePreparationCost | Roads | Other | 32168.6 | 160843 | 21.4457
ge15_dist_05 | 5 | 1.5 | 77 | SitePreparationCost | Roads | Mobilization | 13821.8871 | 69109.4357 | 9.2146
ge15_dist_05 | 5 | 1.5 | 77 | SubstationCost | Substation | Other | 0 | 0 | 0
ge15_dist_05 | 5 | 1.5 | 77 | TransportCost | Transport | Other | 123200 | 616000 | 82.1333
ge15_dist_05 | 5 | 1.5 | 77 | GridConnectionCost | Transmission and Distribution | Other | 230037.9029 | 1150189.5143 | 153.3586
ge15_dist_05 | 5 | 1.5 | 77 | CollectionCost | Collection | Equipment rental | 2139.4411 | 10697.2054 | 1.4263
ge15_dist_05 | 5 | 1.5 | 77 | CollectionCost | Collection | Labor | 10016.8326 | 50084.1629 | 6.6779
ge15_dist_05 | 5 | 1.5 | 77 | CollectionCost | Collection | Materials | 6062.9921 | 30314.9606 | 4.042
ge15_dist_05 | 5 | 1.5 | 77 | CollectionCost | Collection | Mobilization | 3174.9889 | 15874.9444 | 2.1167
ge15_dist_05 | 5 | 1.5 | 77 | DevelopmentCost | Development | Equipment rental | 0 | 0 | 0
ge15_dist_05 | 5 | 1.5 | 77 | DevelopmentCost | Development | Labor | 30000 | 150000 | 20
ge15_dist_05 | 5 | 1.5 | 77 | DevelopmentCost | Development | Materials | 0 | 0 | 0
ge15_dist_05 | 5 | 1.5 | 77 | DevelopmentCost | Development | Mobilization | 0 | 0 | 0
ge15_dist_05 | 5 | 1.5 | 77 | DevelopmentCost | Development | Other | 0 | 0 | 0
ge15_dist_05 | 5 | 1.5 | 77 | ErectionCost | Erection | Equipment rental | 6931.8389 | 34659.1946 | 4.6212
ge15_dist_05 | 5 | 1.5 | 77 | ErectionCost | Erection | Fuel | 263.7 | 1318.5 | 0.1758
ge15_dist_05 | 5 | 1.5 | 77 | ErectionCost | Erection | Labor | 51145.3671 | 255726.8357 | 34.0969
ge15_dist_05 | 5 | 1.5 | 77 | ErectionCost | Erection | Mobilization | 80191.2 | 400956 | 53.4608
ge15_dist_05 | 5 | 1.5 | 77 | ErectionCost | Erection | Other | 0 | 0 | 0
ge15_dist_05 | 5 | 1.5 | 77 | ErectionCost | Erection | Materials | 0 | 0 | 0
ge15_dist_05 | 5 | 1.5 | 77 | ManagementCost | Management | total_management_cost | 303850 | 1519250 | 202.5667
ge15_dist_10 | 10 | 1.5 | 77 | FoundationCost | Foundation | Equipment rental | 3075.5357 | 30755.357 | 2.0504
ge15_dist_10 | 10 | 1.5 | 77 | FoundationCost | Foundation | Labor | 38028.79 | 380287.9001 | 25.3525
ge15_dist_10 | 10 | 1.5 | 77 | FoundationCost | Foundation | Materials | 55730.3122 | 557303.1216 | 37.1535
ge15_dist_10 | 10 | 1.5 | 77 | FoundationCost | Foundation | Mobilization | 1687.4934 | 16874.9335 | 1.125
ge15_dist_10 | 10 | 1.5 | 77 | SitePreparationCost | Roads | Materials | 19771.2992 | 197712.9919 | 13.1809
ge15_dist_10 | 10 | 1.5 | 77 | SitePreparationCost | Roads | Equipment rental | 9499.9998 | 94999.9975 | 6.3333
ge15_dist_10 | 10 | 1.5 | 77 | SitePreparationCost | Roads | Labor | 12707.3436 | 127073.4356 | 8.4716
ge15_dist_10 | 10 | 1.5 | 77 | SitePreparationCost | Roads | Other | 25858.6 | 258586 | 17.2391
ge15_dist_10 | 10 | 1.5 | 77 | SitePreparationCost | Roads | Mobilization | 11821.6889 | 118216.8885 | 7.8811
ge15_dist_10 | 10 | 1.5 | 77 | SubstationCost | Substation | Other | 0 | 0 | 0
ge15_dist_10 | 10 | 1.5 | 77 | TransportCost | Transport | Other | 123200 | 1232000 | 82.1333
ge15_dist_10 | 10 | 1.5 | 77 | GridConnectionCost | Transmission and Distribution | Other | 190510.6421 | 1905106.4214 | 127.0071
ge15_dist_10 | 10 | 1.5 | 77 | CollectionCost | Collection | Equipment rental | 2139.4411 | 21394.4107 | 1.4263
ge15_dist_10 | 10 | 1.5 | 77 | CollectionCost | Collection | Labor | 10016.8326 | 100168.3258 | 6.6779
ge15_dist_10 | 10 | 1.5 | 77 | CollectionCost | Collection | Materials | 6062.9921 | 60629.9213 | 4.042
ge15_dist_10 | 10 | 1.5 | 77 | CollectionCost | Collection | Mobilization | 3174.9889 | 31749.8889 | 2.1167
ge15_dist_10 | 10 | 1.5 | 77 | DevelopmentCost | Development | Equipment rental | 0 | 0 | 0
ge15_dist_10 | 10 | 1.5 | 77 | DevelopmentCost | Development | Labor | 15000 | 150000 | 10
ge15_dist_10 | 10 | 1.5 | 77 | DevelopmentCost | Development | Materials | 0 | 0 | 0
ge15_dist_10 | 10 | 1.5 | 77 | DevelopmentCost | Development | Mobilization | 0 | 0 | 0
ge15_dist_10 | 10 | 1.5 | 77 | DevelopmentCost | Development | Other | 0 | 0 | 0
ge15_dist_10 | 10 | 1.5 | 77 | ErectionCost | Erection | Equipment rental | 6931.8389 | 69318.3892 | 4.6212
ge15_dist_10 | 10 | 1.5 | 77 | ErectionCost | Erection | Fuel | 293.85 | 2938.5 | 0.1959
ge15_dist_10 | 10 | 1.5 | 77 | ErectionCost | Erection | Labor | 51651.9671 | 516519.6715 | 34.4346
ge15_dist_10 | 10 | 1.5 | 77 | ErectionCost | Erection | Mobilization | 40095.6 | 400956 | 26.7304
ge15_dist_10 | 10 | 1.5 | 77 | ErectionCost | Erection | Other | 0 | 0 | 0
ge15_dist_10 | 10 | 1.5 | 77 | ErectionCost | Erection | Materials | 0 | 0 | 0
ge15_dist_10 | 10 | 1.5 | 77 | ManagementCost | Management | total_management_cost | 151925 | 1519250 | 101.2833
foundation_validation_ge15 | 100 | 1.5 | 77 | FoundationCost | Foundation | Equipment rental | 3075.5357 | 307553.5698 | 2.0504
foundation_validation_ge15 | 100 | 1.5 | 77 | FoundationCost | Foundation | Labor | 36776.5999 | 3677659.9867 | 24.5177
foundation_validation_ge15 | 100 | 1.5 | 77 | FoundationCost | Foundation | Materials | 55730.3122 | 5573031.2161 | 37.1535
foundation_validation_ge15 | 100 | 1.5 | 77 | FoundationCost | Foundation | Mobilization | 4779.1224 | 477912.2386 | 3.1861
foundation_validation_ge15 | 100 | 1.5 | 77 | SitePreparationCost | Roads | Materials | 7977.5153 | 797751.5346 | 5.3183
foundation_validation_ge15 | 100 | 1.5 | 77 | SitePreparationCost | Roads | Equipment rental | 4120.1384 | 412013.84 | 2.7468
foundation_validation_ge15 | 100 | 1.5 | 77 | SitePreparationCost | Roads | Labor | 6094.6313 | 609463.1297 | 4.0631
foundation_validation_ge15 | 100 | 1.5 | 77 | SitePreparationCost | Roads | Other | 13073.0076 | 1307300.76 | 8.7153
foundation_validation_ge15 | 100 | 1.5 | 77 | SitePreparationCost | Roads | Mobilization | 830.0935 | 83009.352 | 0.5534
foundation_validation_ge15 | 100 | 1.5 | 77 | SubstationCost | Substation | Other | 48591.8207 | 4859182.0721 | 32.3945
foundation_validation_ge15 | 100 | 1.5 | 77 | TransportCost | Transport | Other | 123200 | 12320000 | 82.1333
foundation_validation_ge15 | 100 | 1.5 | 77 | GridConnectionCost | Transmission and Distribution | Other | 40847.7515 | 4084775.1529 | 27.2318
foundation_validation_ge15 | 100 | 1.5 | 77 | CollectionCost | Collection | Equipment rental | 4266.1469 | 426614.6863 | 2.8441
foundation_validation_ge15 | 100 | 1.5 | 77 | CollectionCost | Collection | Labor | 14028.8803 | 1402888.0268 | 9.3526
foundation_validation_ge15 | 100 | 1.5 | 77 | CollectionCost | Collection | Materials | 28080.5514 | 2808055.1407 | 18.7204
foundation_validation_ge15 | 100 | 1.5 | 77 | CollectionCost | Collection | Mobilization | 2318.7789 | 231877.8927 | 1.5459
foundation_validation_ge15 | 100 | 1.5 | 77 | DevelopmentCost | Development | Equipment rental | 0 | 0 | 0
foundation_validation_ge15 | 100 | 1.5 | 77 | DevelopmentCost | Development | Labor | 10000 | 1000000 | 6.6667
foundation_validation_ge15 | 100 | 1.5 | 77 | DevelopmentCost | Development | Materials | 0 | 0 | 0
foundation_validation_ge15 | 100 | 1.5 | 77 | DevelopmentCost | Development | Mobilization | 0 | 0 | 0
foundation_validation_ge15 | 100 | 1.5 | 77 | DevelopmentCost | Development | Other | 0 | 0 | 0
foundation_validation_ge15 | 100 | 1.5 | 77 | ErectionCost | Erection | Equipment rental | 7489.1149 | 748911.4928 | 4.9927
foundation_validation_ge15 | 100 | 1.5 | 77 | ErectionCost | Erection | Fuel | 288.255 | 28825.5 | 0.19217
foundation_validation_ge15 | 100 | 1.5 | 77 | ErectionCost | Erection | Labor | 51346.538 | 5134653.8032 | 34.231
foundation_validation_ge15 | 100 | 1.5 | 77 | ErectionCost | Erection | Mobilization | 8993.1 | 899310 | 5.9954
foundation_validation_ge15 | 100 | 1.5 | 77 | ErectionCost | Erection | Other | 0 | 0 | 0
foundation_validation_ge15 | 100 | 1.5 | 77 | ErectionCost | Erection | Materials | 0 | 0 | 0
foundation_validation_ge15 | 100 | 1.5 | 77 | ManagementCost | Management | insurance | 2621.239 | 262123.9006 | 1.7475
foundation_validation_ge15 | 100 | 1.5 | 77 | ManagementCost | Management | Construction Permitting | 4007.2314 | 400723.1402 | 2.6715
foundation_validation_ge15 | 100 | 1.5 | 77 | ManagementCost | Management | Project Management | 18877.6349 | 1887763.492 | 12.5851
foundation_validation_ge15 | 100 | 1.5 | 77 | ManagementCost | Management | Bonding | 4680.7839 | 468078.394 | 3.1205
foundation_validation_ge15 | 100 | 1.5 | 77 | ManagementCost | Management | Markup Contingency | 60943.8069 | 6094380.6892 | 40.6292
foundation_validation_ge15 | 100 | 1.5 | 77 | ManagementCost | Management | Engineering Foundation and Collections System (includes met mast) | 20713.25 | 2071325 | 13.8088
foundation_validation_ge15 | 100 | 1.5 | 77 | ManagementCost | Management | Site Facility | 13067.4835 | 1306748.35 | 8.7117
foundation_validation_clipper25 | 60 | 2.5 | 96 | FoundationCost | Foundation | Equipment rental | 4328.6396 | 259718.3748 | 1.7315
foundation_validation_clipper25 | 60 | 2.5 | 96 | FoundationCost | Foundation | Labor | 54153.0408 | 3249182.4453 | 21.6612
foundation_validation_clipper25 | 60 | 2.5 | 96 | FoundationCost | Foundation | Materials | 79189.457 | 4751367.4213 | 31.6758
foundation_validation_clipper25 | 60 | 2.5 | 96 | FoundationCost | Foundation | Mobilization | 6883.5569 | 413013.4121 | 2.7534
foundation_validation_clipper25 | 60 | 2.5 | 96 | SitePreparationCost | Roads | Materials | 9819.7013 | 589182.076 | 3.9279
foundation_validation_clipper25 | 60 | 2.5 | 96 | SitePreparationCost | Roads | Equipment rental | 5164.8187 | 309889.124 | 2.0659
foundation_validation_clipper25 | 60 | 2.5 | 96 | SitePreparationCost | Roads | Labor | 8636.3789 | 518182.7319 | 3.4546
foundation_validation_clipper25 | 60 | 2.5 | 96 | SitePreparationCost | Roads | Other | 15118.3488 | 907100.928 | 6.0473
foundation_validation_clipper25 | 60 | 2.5 | 96 | SitePreparationCost | Roads | Mobilization | 1028.527 | 61711.6215 | 0.41141
foundation_validation_clipper25 | 60 | 2.5 | 96 | SubstationCost | Substation | Other | 80986.3679 | 4859182.0721 | 32.3945
foundation_validation_clipper25 | 60 | 2.5 | 96 | TransportCost | Transport | Other | 153600 | 9216000 | 61.44
foundation_validation_clipper25 | 60 | 2.5 | 96 | GridConnectionCost | Transmission and Distribution | Other | 68079.5859 | 4084775.1529 | 27.2318
foundation_validation_clipper25 | 60 | 2.5 | 96 | CollectionCost | Collection | Equipment rental | 6185.4691 | 371128.1431 | 2.4742
foundation_validation_clipper25 | 60 | 2.5 | 96 | CollectionCost | Collection | Labor | 22167.9057 | 1330074.3444 | 8.8672
foundation_validation_clipper25 | 60 | 2.5 | 96 | CollectionCost | Collection | Materials | 42610.6303 | 2556637.8179 | 17.0443
foundation_validation_clipper25 | 60 | 2.5 | 96 | CollectionCost | Collection | Mobilization | 3548.2003 | 212892.0153 | 1.4193
foundation_validation_clipper25 | 60 | 2.5 | 96 | DevelopmentCost | Development | Equipment rental | 0 | 0 | 0
foundation_validation_clipper25 | 60 | 2.5 | 96 | DevelopmentCost | Development | Labor | 2500 | 150000 | 1
foundation_validation_clipper25 | 60 | 2.5 | 96 | DevelopmentCost | Development | Materials | 0 | 0 | 0
foundation_validation_clipper25 | 60 | 2.5 | 96 | DevelopmentCost | Development | Mobilization | 0 | 0 | 0
foundation_validation_clipper25 | 60 | 2.5 | 96 | DevelopmentCost | Development | Other | 0 | 0 | 0
foundation_validation_clipper25 | 60 | 2.5 | 96 | ErectionCost | Erection | Equipment rental | 9442.9462 | 566576.7718 | 3.7772
foundation_validation_clipper25 | 60 | 2.5 | 96 | ErectionCost | Erection | Fuel | 304.5 | 18270 | 0.1218
foundation_validation_clipper25 | 60 | 2.5 | 96 | ErectionCost | Erection | Labor | 54137.4651 | 3248247.9047 | 21.655
foundation_validation_clipper25 | 60 | 2.5 | 96 | ErectionCost | Erection | Mobilization | 10195.5667 | 611734 | 4.0782
foundation_validation_clipper25 | 60 | 2.5 | 96 | ErectionCost | Erection | Other | 0 | 0 | 0
foundation_validation_clipper25 | 60 | 2.5 | 96 | ErectionCost | Erection | Materials | 0 | 0 | 0
foundation_validation_clipper25 | 60 | 2.5 | 96 | ManagementCost | Management | insurance | 3537.5122 | 212250.7316 | 1.415
foundation_validation_clipper25 | 60 | 2.5 | 96 | ManagementCost | Management | Construction Permitting | 6224.4272 | 373465.6331 | 2.4898
foundation_validation_clipper25 | 60 | 2.5 | 96 | ManagementCost | Management | Project Management | 27236.2174 | 1634173.0426 | 10.8945
foundation_validation_clipper25 | 60 | 2.5 | 96 | ManagementCost | Management | Bonding | 6316.9861 | 379019.1636 | 2.5268
foundation_validation_clipper25 | 60 | 2.5 | 96 | ManagementCost | Management | Markup Contingency | 82247.1585 | 4934829.5097 | 32.8989
foundation_validation_clipper25 | 60 | 2.5 | 96 | ManagementCost | Management | Engineering Foundation and Collections System (includes met mast) | 29169.75 | 1750185 | 11.6679
foundation_validation_clipper25 | 60 | 2.5 | 96 | ManagementCost | Management | Site Facility | 18172.7134 | 1090362.802 | 7.2691
foundation_validation_iea36_85 | 28 | 3.6 | 130 | FoundationCost | Foundation | Equipment rental | 6896.7134 | 193107.975 | 1.9158
foundation_validation_iea36_85 | 28 | 3.6 | 130 | FoundationCost | Foundation | Labor | 92108.6201 | 2579041.3616 | 25.5857
foundation_validation_iea36_85 | 28 | 3.6 | 130 | FoundationCost | Foundation | Materials | 126939.8333 | 3554315.3328 | 35.2611
foundation_validation_iea36_85 | 28 | 3.6 | 130 | FoundationCost | Foundation | Mobilization | 11297.2583 | 316323.2335 | 3.1381
foundation_validation_iea36_85 | 28 | 3.6 | 130 | SitePreparationCost | Roads | Materials | 13626.4067 | 381539.3868 | 3.7851
foundation_validation_iea36_85 | 28 | 3.6 | 130 | SitePreparationCost | Roads | Equipment rental | 7323.5532 | 205059.49 | 2.0343
foundation_validation_iea36_85 | 28 | 3.6 | 130 | SitePreparationCost | Roads | Labor | 15153.5655 | 424299.8348 | 4.2093
foundation_validation_iea36_85 | 28 | 3.6 | 130 | SitePreparationCost | Roads | Other | 20695.0423 | 579461.184 | 5.7486
foundation_validation_iea36_85 | 28 | 3.6 | 130 | SitePreparationCost | Roads | Mobilization | 1508.002 | 42224.0552 | 0.41889
foundation_validation_iea36_85 | 28 | 3.6 | 130 | SubstationCost | Substation | Other | 152739.8921 | 4276716.9778 | 42.4277
foundation_validation_iea36_85 | 28 | 3.6 | 130 | TransportCost | Transport | Other | 208000 | 5824000 | 57.7778
foundation_validation_iea36_85 | 28 | 3.6 | 130 | GridConnectionCost | Transmission and Distribution | Other | 145884.8269 | 4084775.1529 | 40.5236
foundation_validation_iea36_85 | 28 | 3.6 | 130 | CollectionCost | Collection | Equipment rental | 8413.8973 | 235589.1249 | 2.3372
foundation_validation_iea36_85 | 28 | 3.6 | 130 | CollectionCost | Collection | Labor | 41150.3459 | 1152209.6864 | 11.4307
foundation_validation_iea36_85 | 28 | 3.6 | 130 | CollectionCost | Collection | Materials | 58053.68 | 1625503.0411 | 16.126
foundation_validation_iea36_85 | 28 | 3.6 | 130 | CollectionCost | Collection | Mobilization | 5380.8962 | 150665.0926 | 1.4947
foundation_validation_iea36_85 | 28 | 3.6 | 130 | DevelopmentCost | Development | Equipment rental | 0 | 0 | 0
foundation_validation_iea36_85 | 28 | 3.6 | 130 | DevelopmentCost | Development | Labor | 5357.1429 | 150000 | 1.4881
foundation_validation_iea36_85 | 28 | 3.6 | 130 | DevelopmentCost | Development | Materials | 0 | 0 | 0
foundation_validation_iea36_85 | 28 | 3.6 | 130 | DevelopmentCost | Development | Mobilization | 0 | 0 | 0
foundation_validation_iea36_85 | 28 | 3.6 | 130 | DevelopmentCost | Development | Other | 0 | 0 | 0
foundation_validation_iea36_85 | 28 | 3.6 | 130 | ErectionCost | Erection | Equipment rental | 8523.1961 | 238649.4903 | 2.3676
foundation_validation_iea36_85 | 28 | 3.6 | 130 | ErectionCost | Erection | Fuel | 345.375 | 9670.5 | 0.095937
foundation_validation_iea36_85 | 28 | 3.6 | 130 | ErectionCost | Erection | Labor | 73765.5374 | 2065435.0458 | 20.4904
foundation_validation_iea36_85 | 28 | 3.6 | 130 | ErectionCost | Erection | Mobilization | 19227.6429 | 538374 | 5.341
foundation_validation_iea36_85 | 28 | 3.6 | 130 | ErectionCost | Erection | Other | 0 | 0 | 0
foundation_validation_iea36_85 | 28 | 3.6 | 130 | ErectionCost | Erection | Materials | 0 | 0 | 0
foundation_validation_iea36_85 | 28 | 3.6 | 130 | ManagementCost | Management | insurance | 5648.802 | 158166.4558 | 1.5691
foundation_validation_iea36_85 | 28 | 3.6 | 130 | ManagementCost | Management | Construction Permitting | 11887.7056 | 332855.7581 | 3.3021
foundation_validation_iea36_85 | 28 | 3.6 | 130 | ManagementCost | Management | Project Management | 55117.7 | 1543295.5995 | 15.3105
foundation_validation_iea36_85 | 28 | 3.6 | 130 | ManagementCost | Management | Bonding | 10087.1464 | 282440.0997 | 2.802
foundation_validation_iea36_85 | 28 | 3.6 | 130 | ManagementCost | Management | Markup Contingency | 131334.6463 | 3677370.0975 | 36.4818
foundation_validation_iea36_85 | 28 | 3.6 | 130 | ManagementCost | Management | Engineering Foundation and Collections System (includes met mast) | 52491.1786 | 1469753 | 14.5809
foundation_validation_iea36_85 | 28 | 3.6 | 130 | ManagementCost | Management | Site Facility | 30052.9643 | 841483 | 8.348
foundation_validation_iea36_120 | 28 | 3.6 | 130 | FoundationCost | Foundation | Equipment rental | 10709.4251 | 299863.9041 | 2.9748
foundation_validation_iea36_120 | 28 | 3.6 | 130 | FoundationCost | Foundation | Labor | 131157.8842 | 3672420.7587 | 36.4327
foundation_validation_iea36_120 | 28 | 3.6 | 130 | FoundationCost | Foundation | Materials | 199084.4679 | 5574365.1 | 55.3012
foundation_validation_iea36_120 | 28 | 3.6 | 130 | FoundationCost | Foundation | Mobilization | 17047.5889 | 477332.4881 | 4.7354
foundation_validation_iea36_120 | 28 | 3.6 | 130 | SitePreparationCost | Roads | Materials | 13626.4067 | 381539.3868 | 3.7851
foundation_validation_iea36_120 | 28 | 3.6 | 130 | SitePreparationCost | Roads | Equipment rental | 7323.5532 | 205059.49 | 2.0343
foundation_validation_iea36_120 | 28 | 3.6 | 130 | SitePreparationCost | Roads | Labor | 15153.5655 | 424299.8348 | 4.2093
foundation_validation_iea36_120 | 28 | 3.6 | 130 | SitePreparationCost | Roads | Other | 20695.0423 | 579461.184 | 5.7486
foundation_validation_iea36_120 | 28 | 3.6 | 130 | SitePreparationCost | Roads | Mobilization | 1508.002 | 42224.0552 | 0.41889
foundation_validation_iea36_120 | 28 | 3.6 | 130 | SubstationCost | Substation | Other | 152739.8921 | 4276716.9778 | 42.4277
foundation_validation_iea36_120 | 28 | 3.6 | 130 | TransportCost | Transport | Other | 208000 | 5824000 | 57.7778
foundation_validation_iea36_120 | 28 | 3.6 | 130 | GridConnectionCost | Transmission and Distribution | Other | 145884.8269 | 4084775.1529 | 40.5236
foundation_validation_iea36_120 | 28 | 3.6 | 130 | CollectionCost | Collection | Equipment rental | 8413.8973 | 235589.1249 | 2.3372
foundation_validation_iea36_120 | 28 | 3.6 | 130 | CollectionCost | Collection | Labor | 41150.3459 | 1152209.6864 | 11.4307
foundation_validation_iea36_120 | 28 | 3.6 | 130 | CollectionCost | Collection | Materials | 58053.68 | 1625503.0411 | 16.126
foundation_validation_iea36_120 | 28 | 3.6 | 130 | CollectionCost | Collection | Mobilization | 5380.8962 | 150665.0926 | 1.4947
foundation_validation_iea36_120 | 28 | 3.6 | 130 | DevelopmentCost | Development | Equipment rental | 0 | 0 | 0
foundation_validation_iea36_120 | 28 | 3.6 | 130 | DevelopmentCost | Development | Labor | 5357.1429 | 150000 | 1.4881
foundation_validation_iea36_120 | 28 | 3.6 | 130 | DevelopmentCost | Development | Materials | 0 | 0 | 0
foundation_validation_iea36_120 | 28 | 3.6 | 130 | DevelopmentCost | Development | Mobilization | 0 | 0 | 0
foundation_validation_iea36_120 | 28 | 3.6 | 130 | DevelopmentCost | Development | Other | 0 | 0 | 0
foundation_validation_iea36_120 | 28 | 3.6 | 130 | ErectionCost | Erection | Equipment rental | 15939.7749 | 446313.6974 | 4.4277
foundation_validation_iea36_120 | 28 | 3.6 | 130 | ErectionCost | Erection | Fuel | 507.5893 | 14212.5 | 0.141
foundation_validation_iea36_120 | 28 | 3.6 | 130 | ErectionCost | Erection | Labor | 85921.1303 | 2405791.6491 | 23.867
foundation_validation_iea36_120 | 28 | 3.6 | 130 | ErectionCost | Erection | Mobilization | 32118.2143 | 899310 | 8.9217
foundation_validation_iea36_120 | 28 | 3.6 | 130 | ErectionCost | Erection | Other | 0 | 0 | 0
foundation_validation_iea36_120 | 28 | 3.6 | 130 | ErectionCost | Erection | Materials | 0 | 0 | 0
foundation_validation_iea36_120 | 28 | 3.6 | 130 | ManagementCost | Management | insurance | 6507.7406 | 182216.7375 | 1.8077
foundation_validation_iea36_120 | 28 | 3.6 | 130 | ManagementCost | Management | Construction Permitting | 14302.8445 | 400479.645 | 3.973
foundation_validation_iea36_120 | 28 | 3.6 | 130 | ManagementCost | Management | Project Management | 55117.7 | 1543295.5995 | 15.3105
foundation_validation_iea36_120 | 28 | 3.6 | 130 | ManagementCost | Management | Bonding | 11620.9654 | 325387.0312 | 3.228
foundation_validation_iea36_120 | 28 | 3.6 | 130 | ManagementCost | Management | Markup Contingency | 151304.9695 | 4236539.1467 | 42.0292
foundation_validation_iea36_120 | 28 | 3.6 | 130 | ManagementCost | Management | Engineering Foundation and Collections System (includes met mast) | 60048.3214 | 1681353 | 16.6801
foundation_validation_iea36_120 | 28 | 3.6 | 130 | ManagementCost | Management | Site Facility | 30052.9643 | 841483 | 8.348