## components
Component | Mass tonne | Lift height m | Surface area sq m | Coeff drag | Coeff drag (installed) | Section height m | Lever arm m | Cycle time installation hrs | Offload hook height m | Offload cycle time hrs | Multplier drag rotor | Multiplier tower drag
IEA 3.6-130 Bedplate | 80 | 82 | 32 | 0.7 | 0.7 | 0 | 85 | 2 | 6 | 0.5 | 1 | 0
IEA 3.6-130 Drivetrain | 80 | 86 | 20 | 0.9 | 0.9 | 0 | 85 | 2 | 6 | 0.5 | 0 | 0
Hub | 35 | 85 | 12.16 | 1.1 | 1.1 | 0 | 85 | 1 | 6 | 0.5 | 0 | 0
Blade 1 | 17 | 85 | 68.8 | 0.1 | 1.4 | 0 | 85 | 1 | 6 | 0.5 | 0.66667 | 0
Blade 2 | 17 | 85 | 68.8 | 0.1 | 1.4 | 0 | 85 | 1 | 6 | 0.5 | 0.66667 | 0
Blade 3 | 17 | 85 | 68.8 | 0.1 | 1.4 | 0 | 85 | 1 | 6 | 0.5 | 0.66667 | 0
Tower section 1 | 65 | 20 | 85 | 0.6 | 1.1 | 20 | 10 | 1 | 6 | 0.5 | 0 | 1
Tower section 2 | 55 | 40 | 85 | 0.6 | 1.1 | 20 | 30 | 1 | 6 | 0.5 | 0 | 1
Tower section 3 | 45 | 60 | 85 | 0.6 | 1.1 | 20 | 50 | 1 | 6 | 0.5 | 0 | 1
Tower section 4 | 40 | 85 | 90 | 0.6 | 1.1 | 25 | 72.5 | 1 | 6 | 0.5 | 0 | 1

## cable_specs
Array Cable | Conductor Size (mm2) | Current Capacity (A) | Rated Voltage (V) | AC Resistance (Ohms/km) | Inductance (mH/km) | Capacitance (nF/km) | Cost (USD/LF) | Notes
AWG 1/0 | 120 | 300 | 36 | 0.253 | 0.398 | 0.179 | 6 | 2017 National Construction Estimator: Page 558 ; 50% discount applied for bulk order.
AWG 4/0 | 240 | 440 | 36 | 0.125 | 0.359 | 0.223 | 9 | 2017 National Construction Estimator: Page 558 ; 50% discount applied for bulk order.
MCM 500 | 500 | 640 | 36 | 0.0605 | 0.317 | 0.293 | 13 | 2017 National Construction Estimator: Page 558 ; 50% discount applied for bulk order.
MCM1000 | 800 | 830 | 36 | 0.0367 | 0.291 | 0.375 | 16 | (curve fitted) 2017 National Construction Estimator: Page 558 ; 50% discount applied for bulk order.
MCM1250 | 1000 | 935 | 36 | 0.0291 | 0.284 | 0.411 | 17 | (curve fitted) 2017 National Construction Estimator: Page 558 ; 50% discount applied for bulk order.

## equip
Equipment ID | Operation | Equipment name | Crane capacity tonne | Number of equipment
E1 | Base | Crawler crane | 500 | 1
E1 | Base | Truck crane | 50 | 1
E1 | Top | Crawler crane | 500 | 1
E1 | Top | Truck crane | 50 | 2
E2 | Top | Crawler crane | 600 | 1
E2 | Top | Truck crane | 50 | 2
E2 | Top | RT | 100 | 2
E3 | Top | Crawler crane | 750 | 1
E3 | Top | RT | 100 | 2
E4 | Top | Crawler crane | 1000 | 1
E4 | Top | RT | 100 | 2
ST1 | Top | Mobile crane | 200 | 1
ST1 | Top | RT | 100 | 2
OL1 | Offload | Offload crane | 75 | 2
OL2 | Offload | Offload crane | 200 | 2
B1 | Base | Crawler crane | 275 | 1
B1 | Base | Truck crane | 50 | 1
E2 | Base | Crawler crane | 600 | 1
E2 | Base | Truck crane | 50 | 2
E2 | Base | RT | 100 | 2
E3 | Base | Crawler crane | 750 | 1
E3 | Base | RT | 100 | 2
E4 | Base | Crawler crane | 1000 | 1
E4 | Base | RT | 100 | 2
ST1 | Base | Mobile crane | 200 | 1
ST1 | Base | RT | 100 | 2
OL2 | Base | Offload crane | 200 | 2

## crane_specs
Equipment name | Crane name | Boom system | Crane capacity tonne | Speed of travel km per hr | Hoist speed m per min | Crew type ID | Equipment ID | Setup time hr | Breakdown time hr | Max wind speed m per s | Hub height m | Max capacity tonne | Radius m | Hook Height m | Mobilization cost USD
Offload crane | LB 75 | Hydraulic | 75 | 40 | 60 | C0 | OL1 | 0 | 0 | 10 | 12.5 | 38 | 5.4 | 12.5 | 8040
Offload crane | LB 258 | Hydraulic | 200 | 40 | 60 | C0 | OL2 | 0 | 0 | 10 | 48 | 63 | 11 | 48 | 40610
Crawler crane | M999 | 22EL | 275 | 2 | 20 | C1 | B1 | 0 | 40 | 9 | 57 | 67 | 14 | 57 | 68709
Crawler crane | LR1500 | SL3F | 500 | 2 | 20 | C1 | E1 | 0 | 40 | 9 | 80 | 102 | 16 | 94 | 184398
Crawler crane | LR1500 | SL3F | 500 | 2 | 20 | C1 | E1 | 0 | 40 | 9 | 85 | 95 | 16 | 100 | 184398
Crawler crane | LR1500 | SL3F | 500 | 2 | 20 | C1 | E1 | 0 | 40 | 9 | 90 | 87 | 16 | 106 | 184398
Crawler crane | LR1500 | SL3F | 500 | 2 | 20 | C1 | E1 | 0 | 40 | 9 | 100 | 77 | 18 | 112 | 184398
Crawler crane | LR1500 | SL4DFB + Derrick | 500 | 2 | 20 | C1 | E1 | 2 | 40 | 9 | 80 | 112 | 16 | 94 | 184398
Crawler crane | LR1500 | SL4DFB + Derrick | 500 | 2 | 20 | C1 | E1 | 2 | 40 | 9 | 90 | 105 | 16 | 100 | 184398
Crawler crane | LR1500 | SL4DFB + Derrick | 500 | 2 | 20 | C1 | E1 | 2 | 40 | 9 | 100 | 90 | 16 | 112 | 184398
Crawler crane | LR1500 | SL4DFB + Derrick | 500 | 2 | 20 | C1 | E1 | 2 | 40 | 9 | 120 | 74 | 18 | 130 | 184398
Crawler crane | LR1500 | SL4DFB + Derrick | 500 | 2 | 20 | C1 | E1 | 2 | 40 | 9 | 130 | 60 | 20 | 142 | 184398
Crawler crane | LR1600/2 | SL8F3 | 600 | 2 | 20 | C2 | E2 | 0 | 40 | 9 | 80 | 137 | 18 | 93 | 249177
Crawler crane | LR1600/2 | SL8F3 | 600 | 2 | 20 | C2 | E2 | 0 | 40 | 9 | 100 | 118 | 18 | 114 | 249177
Crawler crane | LR1600/2 | SL3F | 600 | 2 | 20 | C2 | E2 | 0 | 40 | 9 | 105 | 93 | 18 | 117 | 249177
Crawler crane | LR1600/2 | HSL4DF + Derrick boom | 600 | 2 | 20 | C2 | E2 | 2 | 40 | 9 | 120 | 87 | 20 | 135 | 249177
Crawler crane | LR1600/2 | SL13DFB + Derrick | 600 | 2 | 20 | C2 | E2 | 2 | 40 | 9 | 135 | 96 | 20 | 147 | 249177
Crawler crane | LR1600/2 | SL13DFB + Derrick | 600 | 2 | 20 | C2 | E2 | 2 | 40 | 9 | 140 | 87 | 24 | 152 | 249177
Crawler crane | LR1600/2 | SL13DFB2 + Derrick | 600 | 2 | 20 | C2 | E2 | 2 | 40 | 9 | 150 | 71 | 24 | 164 | 249177
Crawler crane | LR1750/2 | HSL8HS | 750 | 2 | 20 | C3 | E3 | 0 | 40 | 9 | 80 | 111 | 18 | 101 | 360193
Crawler crane | LR1500/2 | HSL8HS | 750 | 2 | 20 | C3 | E3 | 0 | 40 | 9 | 95 | 110 | 18 | 109 | 360193
Crawler crane | LR1750/2 | HSL7DHS | 750 | 2 | 20 | C3 | E3 | 2 | 40 | 9 | 120 | 108 | 18 | 136 | 360193
Crawler crane | LR1750/2 | HSL7DHS | 750 | 2 | 20 | C3 | E3 | 2 | 40 | 9 | 130 | 98 | 18 | 147 | 360193
Crawler crane | LR1500/2 | HSL7DHS | 750 | 2 | 20 | C3 | E3 | 2 | 40 | 9 | 140 | 89 | 22 | 152 | 360193
Crawler crane | LR1750/2 | SX3D4F2B Derrick (walk) | 750 | 2 | 20 | C3 | E3 | 0 | 40 | 9 | 140 | 141 | 28 | 154 | 360193
Crawler crane | LR1750/2 | SX3D4F2B Derrick (walk) | 750 | 2 | 20 | C3 | E3 | 0 | 40 | 9 | 150 | 118 | 28 | 165 | 360193
Crawler crane | LR11000 | SL3F | 1000 | 1 | 25 | C4 | E4 | 3 | 40 | 9 | 100 | 179 | 18 | 114 | 579224
Crawler crane | LR11000 | SL3F | 1000 | 1 | 25 | C4 | E4 | 3 | 40 | 9 | 110 | 152 | 18 | 120 | 579224
Crawler crane | LR11000 | SL2DFB | 1000 | 1 | 25 | C4 | E4 | 3 | 40 | 9 | 120 | 179 | 20 | 132 | 579224
Crawler crane | LR11000 | SL2DFB | 1000 | 1 | 25 | C4 | E4 | 3 | 40 | 9 | 140 | 133 | 18 | 136 | 579224
Crawler crane | LR11000 | SL2DFB | 1000 | 1 | 25 | C4 | E4 | 3 | 40 | 9 | 150 | 154 | 18 | 147 | 579224
Crawler crane | LR11000 | SL2DFB | 1000 | 1 | 25 | C4 | E4 | 3 | 40 | 9 | 155 | 140 | 22 | 152 | 579224
Crawler crane | LR11000 | SL2DFB | 1000 | 1 | 25 | C4 | E4 | 3 | 40 | 9 | 160 | 120 | 26 | 174 | 579224
Crawler crane | LR11000 | SL2DFB | 1000 | 1 | 25 | C4 | E4 | 3 | 40 | 9 | 180 | 73 | 22 | 192 | 579224
Crawler crane | LR11000 | SL2DFB | 1000 | 1 | 25 | C4 | E4 | 3 | 40 | 9 | 185 | 54 | 34 | 198 | 579224
Crawler crane | LR11000 | PDW3B Derrick | 1000 | 1 | 25 | C4 | E4 | 6 | 40 | 9 | 130 | 227 | 28 | 147 | 579224
Crawler crane | LR11000 | PDW3B2 Derrick | 1000 | 1 | 25 | C4 | E4 | 6 | 40 | 9 | 165 | 142 | 26 | 174 | 579224

## development
Type of cost | Cost USD | Phase of construction
Equipment rental | 0 | Development
Labor | 59559.4126 | Development
Materials | 0 | Development
Mobilization | 0 | Development
Other | 0 | Development

## crew_price
Labor type ID | Hourly rate USD per hour | Per diem USD per day | Notes/References
Crane operator | 32.5236 | 285.1242 | 2017 National Construction Estimator: Page 307 ; https://www.federalpay.org/perdiem/2019 ; 25% for work on a ladder or a scaffold, in a crawl space, in a congested area or remote from the material storage point; plus 20% for demanding specs, rigid inspec-tions, unreliable suppliers.
Oiler | 24.469 | 285.1242 | (35% burden) https://www.ziprecruiter.com/Salaries/How-Much-Does-an-Oiler-Make-an-Hour ; 25% for work on a ladder or a scaffold, in a crawl space, in a congested area or remote from the material storage point; plus 20% for demanding specs, rigid inspec-tions, unreliable suppliers.
Rigger | 34.0839 | 285.1242 | 2017 National Construction Estimator: Page 307 ; 25% for work on a ladder or a scaffold, in a crawl space, in a congested area or remote from the material storage point; plus 20% for demanding specs, rigid inspec-tions, unreliable suppliers.
Truck driver | 26.3689 | 285.1242 | 2017 National Construction Estimator: Page 307 ; 25% for work on a ladder or a scaffold, in a crawl space, in a congested area or remote from the material storage point; plus 20% for demanding specs, rigid inspec-tions, unreliable suppliers.
Iron worker | 37.5441 | 285.1242 | 2017 National Construction Estimator: Page 307 ; 25% for work on a ladder or a scaffold, in a crawl space, in a congested area or remote from the material storage point; plus 20% for demanding specs, rigid inspec-tions, unreliable suppliers.
Project manager | 47.2505 | 285.1242 | (50% burden) https://www.salary.com/tools/salary-calculator/project-manager-sr-construction-hourly?type=base; plus 20% for demanding specs, rigid inspec-tions, unreliable suppliers.
Site manager | 44.5504 | 285.1242 | (50% burden) https://www.salary.com/tools/salary-calculator/construction-manager-ii-hourly; plus 20% for demanding specs, rigid inspec-tions, unreliable suppliers.
Construction manager | 44.5504 | 285.1242 | (50% burden) https://www.salary.com/tools/salary-calculator/construction-manager-ii-hourly; plus 20% for demanding specs, rigid inspec-tions, unreliable suppliers.
Project engineer | 37.1254 | 285.1242 | (50% burden) https://www.salary.com/tools/salary-calculator/project-engineer-iii-construction-hourly; plus 20% for demanding specs, rigid inspec-tions, unreliable suppliers.
Safety or qc manager | 42.1354 | 285.1242 | (70% burden) https://www.salary.com/tools/salary-calculator/construction-site-safety-manager-hourly; plus 35% for demanding specs, rigid inspec-tions, unreliable suppliers.
Logistics manager | 39.6666 | 285.1242 | (50 % burden) https://www.salary.com/research/salary/benchmark/logistics-manager-hourly-wages; plus 35% for demanding specs, rigid inspec-tions, unreliable suppliers.
Rigger foreman | 34.0839 | 285.1242 | 2017 National Construction Estimator: Page 307 ; 25% for work on a ladder or a scaffold, in a crawl space, in a congested area or remote from the material storage point; plus 20% for demanding specs, rigid inspec-tions, unreliable suppliers.
Rigger | 34.0839 | 285.1242 | 2017 National Construction Estimator: Page 307 ; 25% for work on a ladder or a scaffold, in a crawl space, in a congested area or remote from the material storage point; plus 20% for demanding specs, rigid inspec-tions, unreliable suppliers.
Operator | 32.5236 | 285.1242 | 2017 National Construction Estimator: Page 307 ; 25% for work on a ladder or a scaffold, in a crawl space, in a congested area or remote from the material storage point; plus 20% for demanding specs, rigid inspec-tions, unreliable suppliers.
Oiler | 28.249 | 285.1242 | (35% burden) https://www.ziprecruiter.com/Salaries/How-Much-Does-an-Oiler-Make-an-Hour ; 25% for work on a ladder or a scaffold, in a crawl space, in a congested area or remote from the material storage point; plus 20% for demanding specs, rigid inspec-tions, unreliable suppliers.
Electrician | 34.0839 | 285.1242 | 2017 National Construction Estimator: Page 307 ; 25% for work on a ladder or a scaffold, in a crawl space, in a congested area or remote from the material storage point; plus 20% for demanding specs, rigid inspec-tions, unreliable suppliers.
Tool room | 34.0839 | 285.1242 | 2017 National Construction Estimator: Page 307 ; 25% for work on a ladder or a scaffold, in a crawl space, in a congested area or remote from the material storage point; plus 20% for demanding specs, rigid inspec-tions, unreliable suppliers.
QC/QA tech | 34.5941 | 285.1242 | (50% burden for QC/QC Manager) https://www.ziprecruiter.com/Salaries/How-Much-Does-a-Construction-Quality-Control-Manager-Make-an-Hour ; 25% for work on a ladder or a scaffold, in a crawl space, in a congested area or remote from the material storage point; plus 20% for demanding specs, rigid inspec-tions, unreliable suppliers.
Office admin | 17.6941 | 285.1242 | (35% burden) https://www.salary.com/tools/salary-calculator/administrative-assistant-ii-hourly ; 25% for work on a ladder or a scaffold, in a crawl space, in a congested area or remote from the material storage point; plus 20% for demanding specs, rigid inspec-tions, unreliable suppliers.
RSMeans |  | 285.1242

## crew
Crew type ID | Operation | Crew name | Labor type ID | Number of workers
M0 | Management | Management - project size | Project manager | 0
M0 | Management | Management - project size | Site manager | 0
M0 | Management | Management - project size | Construction manager | 0
M0 | Management | Management - project size | Project engineer | 0
M0 | Management | Management - project size | Safety or qc manager | 0
M0 | Management | Management - project size | Logistics manager | 0
M0 | Management | Management - project size | Office admin | 0
M1 | Management | Management - rate construction | Tool room | 1
M1 | Management | Management - rate construction | Electrician | 2
MC0 | Mechanical completion | Mechanical completion | QC/QA tech | 2
MC0 | Mechanical completion | Mechanical completion | Electrician | 1
C0 | Offload | Offload can tower | Crane operator | 2
C0 | Offload | Offload can tower | Oiler | 2
C0 | Offload | Offload can tower | Iron worker | 3
C0 | Offload | Offload can tower | Rigger foreman | 1
C5 | Base | Base 300t | Crane operator | 2
C5 | Base | Base 300t | Oiler | 2
C5 | Base | Base 300t | Iron worker | 3
C5 | Base | Base 300t | Truck driver | 1
C5 | Base | Base 300t | Rigger foreman | 1
C5 | Base | Base 400t | Crane operator | 2
C5 | Base | Base 400t | Oiler | 2
C5 | Base | Base 400t | Iron worker | 3
C5 | Base | Base 400t | Truck driver | 1
C5 | Base | Base 400t | Rigger foreman | 1
C1 | Base | Base 500t | Crane operator | 2
C1 | Base | Base 500t | Oiler | 2
C1 | Base | Base 500t | Iron worker | 3
C1 | Base | Base 500t | Truck driver | 1
C1 | Base | Base 500t | Rigger foreman | 1
C6 | Top | Top 400t | Crane operator | 2
C6 | Top | Top 400t | Oiler | 2
C6 | Top | Top 400t | Iron worker | 6
C6 | Top | Top 400t | Truck driver | 1
C6 | Top | Top 400t | Rigger foreman | 1
C1 | Top | Top 500t | Crane operator | 2
C1 | Top | Top 500t | Oiler | 2
C1 | Top | Top 500t | Iron worker | 6
C1 | Top | Top 500t | Truck driver | 1
C1 | Top | Top 500t | Rigger foreman | 1
C2 | Top | Top 600t | Crane operator | 2
C2 | Top | Top 600t | Oiler | 2
C2 | Top | Top 600t | Iron worker | 6
C2 | Top | Top 600t | Truck driver | 1
C2 | Top | Top 600t | Rigger foreman | 1
C3 | Top | Top 750t | Crane operator | 2
C3 | Top | Top 750t | Oiler | 2
C3 | Top | Top 750t | Iron worker | 6
C3 | Top | Top 750t | Truck driver | 1
C3 | Top | Top 750t | Rigger foreman | 1
C4 | Top | Top 1000t | Crane operator | 2
C4 | Top | Top 1000t | Oiler | 2
C4 | Top | Top 1000t | Iron worker | 6
C4 | Top | Top 1000t | Truck driver | 1
C4 | Top | Top 1000t | Rigger foreman | 1
C1 | Base | Top 500t | Crane operator | 2
C1 | Base | Top 500t | Oiler | 2
C1 | Base | Top 500t | Iron worker | 6
C1 | Base | Top 500t | Truck driver | 1
C1 | Base | Top 500t | Rigger foreman | 1
C2 | Base | Top 600t | Crane operator | 2
C2 | Base | Top 600t | Oiler | 2
C2 | Base | Top 600t | Iron worker | 6
C2 | Base | Top 600t | Truck driver | 1
C2 | Base | Top 600t | Rigger foreman | 1
C3 | Base | Top 750t | Crane operator | 2
C3 | Base | Top 750t | Oiler | 2
C3 | Base | Top 750t | Iron worker | 6
C3 | Base | Top 750t | Truck driver | 1
C3 | Base | Top 750t | Rigger foreman | 1
C4 | Base | Top 1000t | Crane operator | 2
C4 | Base | Top 1000t | Oiler | 2
C4 | Base | Top 1000t | Iron worker | 6
C4 | Base | Top 1000t | Truck driver | 1
C4 | Base | Top 1000t | Rigger foreman | 1
C0 | Base | Offload can tower | Crane operator | 2
C0 | Base | Offload can tower | Oiler | 2
C0 | Base | Offload can tower | Iron worker | 3
C0 | Base | Offload can tower | Rigger foreman | 1

## equip_price
Equipment name | Crane capacity tonne | Equipment price USD per hour | Cost USD per breakdown | Fuel consumption gal per day
Mobile crane | 75 | 27.6604 |  | 44
Mobile crane | 200 | 117.7543 |  | 64
Crawler crane | 275 | 171.4946 | 37674 | 76
Crawler crane | 250 | 153.3177 | 30534 | 72
Crawler crane | 400 | 260.7982 | 73375 | 97
Crawler crane | 500 | 331.925 | 101936 | 113
Crawler crane | 600 | 403.842 | 130497 | 130
Crawler crane | 750 | 511.3225 | 173339 | 154
Crawler crane | 1000 | 689.9297 | 244741 | 195
Crawler crane | 1350 | 940.454 | 344705 | 252
Truck crane | 50 | 10.2739
RT | 100 | 45.8373
Offload crane | 75 | 27.6604 |  | 44
Offload crane | 200 | 117.7543 |  | 64

## material_price
Material type ID | Material price USD per unit | Unit | Notes
unique identifier for the material | price of material per unit | unit of measure used for cost
Concrete 3000 psi | 117 | cubic yard | http://gsiconcrete.com/pricing/
Concrete 5000 psi | 140 | cubic yard | http://gsiconcrete.com/pricing/
Concrete 8000 psi | 130 | cubic yard | Curve fit http://gsiconcrete.com/pricing/
Steel - rebar | 1120 | ton (short) | https://www.steelsupplylp.com/sku/102775?gclid=CjwKCAiArJjvBRACEiwA-Wiqq4ABiyva5EA-XadDWwH1gL0MW1hrl9wGVwuvSozApVidIpw8fvRJPxoCaHYQAvD_BwE
Road base - 3/4 inch crushed stone | 15 | Loose cubic yard | https://homeguide.com/costs/gravel-prices#yard
Excavated dirt | 0 | cubic yard
Backfill | 0 | cubic yard

## rsmeans
Operation ID | Type of cost | Material type ID | Rate USD per unit | Units | Daily output | Per Diem Hours (per unit) | Module | Number of workers | Notes | Additional Notes | Source
Concrete placement | Equipment rental | Concrete 5000 psi | 4.61 | $/cubic yard |  |  | Foundations |  |  |  | Source 2017 National Construction Estimator: Page 349
Rebar installation | Equipment rental | Steel - rebar | 0 | $/ton (short) |  |  | Foundations |  |  |  | Source: 2017 National Construction Estimator: Page 345
Survey | Equipment rental | [5 empty] | Roads
Clear and grub | Equipment rental | [5 empty] | Roads
Topsoil stripping and stockpiling | Equipment rental |  | 1.63 | cubic yard |  | 0 | Roads | 1 | Mass excavation using a crawler tractor with a dozing blade attached. Costs shown include excavation and pushing soil 150' to a stockpile. | 460 HP D-9 dozer with “U”- blade | 2017 National Construction Estimator: Page 599
Stormwater pollution prevention | Equipment rental | [5 empty] | Roads
Culverts | Equipment rental | [5 empty] | Roads
Compaction of soil (subgrade and crane path) | Equipment rental |  | 1.15 | embankment cubic yards crane |  | 0 | Roads | 3 | Compacting with a sheepsfoot roller towed behind a D-7 tractor and a 3,500 gallon truck |  | http://www.get-a-quote.net/QuoteEngine/costbook.asp?WCI=CostFrameSet&BookId=84&Mode=Page
Mass material movement (cut and fill) | Equipment rental | [5 empty] | Roads
Placing road base (hauling) | Equipment rental | Road base - 3/4 inch crushed stone | 5.16 | loose cubic yard |  | 0 | Roads | 1 | RSMeans 31 23.23 9034 B34B 20 MPH cycle 6 miles
Rough grading road base | Equipment rental |  | 796 | Each (100000 square feet) |  |  | Roads | 0 | Rough grade sub-base course on roadway (.2 acres per hour) | Site preparation grading based on using one crawler tractor | http://www.get-a-quote.net/QuoteEngine/costbook.asp?WCI=CostFrameSet&BookId=84&Mode=Page
Compacting road base | Equipment rental |  | 1.15 | embankment cubic yards road |  | 0 | Roads | 3 | Compacting with a sheepsfoot roller towed behind a D-7 tractor and a 3,500 gallon truck |  | http://www.get-a-quote.net/QuoteEngine/costbook.asp?WCI=CostFrameSet&BookId=84&Mode=Page
Final grading | Equipment rental | [5 empty] | Roads
Road maintanance | Equipment rental | [5 empty] | Roads
Decompaction of crane paths | Equipment rental | [5 empty] | Roads
Reseeding, planting, etc | Equipment rental | [5 empty] | Roads
Concrete placement | Labor | Concrete 5000 psi | 8.33 | $/cubic yard | 200 |  | Foundations | 3 | 2 laborers, 1 carpenter | Ready-mix concrete for the pour strip including 3% waste. Pump mix, including pumping cost. These costs assume that the site has been graded and compacted by others before slab work begins. The costs below include fine grading the site, placing a 2" layer of sand, a vapor barrier and a second 2" layer of sand over the barrier. | Source: 2017 National Construction Estimator: Page 349
Rebar installation | Labor | Steel - rebar | 760 | $/ton (short) | 1.25 |  | Foundations | 1 | 1-3/8" diameter, #11 rebar | Steel reinforcing bars (rebar), ASTM A615 Grade 60. Material costs are for deformed steel reinforcing rebar, including 10% lap allowance, cutting and bending. These costs also include detailed shop drawings and delivery to jobsite with identity tags per shop drawings. | Source: 2017 National Construction Estimator: Page 345
Survey | Labor | [5 empty] | Roads
Clear and grub | Labor | [5 empty] | Roads
Topsoil stripping and stockpiling | Labor |  | 0.39 | cubic yard | 1400 | 0.01 | Roads | 1 | Mass excavation using a crawler tractor with a dozing blade attached. Costs shown include excavation and pushing soil 150' to a stockpile. | Tractor operator | 2017 National Construction Estimator: Page 599
Stormwater pollution prevention | Labor | [5 empty] | Roads
Culverts | Labor | [5 empty] | Roads
Compaction of soil (subgrade and crane path) | Labor |  | 0.76 | embankment cubic yards crane | 1850 | 0.009 | Roads | 3 | Compacting with a sheepsfoot roller towed behind a D-7 tractor and a 3,500 gallon truck | Laborer, tractor operator, and truck driver | http://www.get-a-quote.net/QuoteEngine/costbook.asp?WCI=CostFrameSet&BookId=84&Mode=Page
Mass material movement (cut and fill) | Labor | [5 empty] | Roads
Placing road base (hauling) | Labor | Road base - 3/4 inch crushed stone | 2.25 | loose cubic yard | 250 | 0.032 | Roads | 1 | Mass excavating, hauling, placing and compacting (cut & fill) using a 200 HP, 15 CY capacity self-propelled scraper-hauler with attachments. | Tractor operator | http://www.get-a-quote.net/QuoteEngine/costbook.asp?WCI=CostFrameSet&BookId=84&Mode=Page
Rough grading road base | Labor |  | 1111 | Each (100000 square feet) | 0.08712 | 44.444 | Roads | 2 | Rough grade sub-base course on roadway (.2 acres per hour) | Laborer and tractor operator | http://www.get-a-quote.net/QuoteEngine/costbook.asp?WCI=CostFrameSet&BookId=84&Mode=Page
Compacting road base | Labor |  | 0.76 | embankment cubic yards road | 1850 | 0.009 | Roads | 3 | Compacting with a sheepsfoot roller towed behind a D-7 tractor and a 3,500 gallon truck | Laborer, tractor operator, and truck driver | http://www.get-a-quote.net/QuoteEngine/costbook.asp?WCI=CostFrameSet&BookId=84&Mode=Page
Final grading | Labor | [5 empty] | Roads
Road maintanance | Labor | [5 empty] | Roads
Decompaction of crane paths | Labor | [5 empty] | Roads
Reseeding, planting, etc | Labor | [5 empty] | Roads
Excavation | Equipment rental | Excavated dirt | 0.85 | $/cubic yard |  |  | Foundations |  |  |  | Source: 2017 National Construction Estimator: Page 597
Excavation | Labor | Excavated dirt | 0.97 | $/cubic yard | 1000 | 100 | Foundations |  | Laborer and tractor operator |  | Source: 2017 National Construction Estimator: Page 597
Backfill | Equipment rental | Backfill | 1.02 | $/cubic yard |  |  | Foundations |  | Spreading and shaping. Spread and shape earth from loose piles, based on using a D-8 tractor |  | Source: 2017 National Construction Estimator: Page 595
Backfill | Labor | Backfill | 0.34 | $/cubic yard | 1640 | 164 | Foundations | 1 | Earth embankment spreading, shaping, compacting and watering, and finish shaping | 1 truck operator | Source: 2017 National Construction Estimator: Page 595
Collection | Labor |  | 71.29 | $/hr | 1220 | 0 | Collection | 1.25 | 0.25 foreman 1 equipment operator (med) |  | Source: 2017 National Construction Estimator: Pages 307, 320 & 596
Collection | Equipment |  | 144 | $/hr | 1220 | 0 | Collection |  | 150hp wheel trencher rsmeans crew B-54B |  | Source: 2017 National Construction Estimator: Page 320 & 596
Collection | Labor | dozer operator and .5 laborer cable reels | 86.09 | $/hr |  | 1.5 | Collection | 1.5 | 0.5 foreman 1 equipment operator (med) |  | Source: 2017 National Construction Estimator: Page 307
Collection | Equipment | 200 hp dozer cable reels | 72.8 | $/hr |  | 0 | Collection |  | Crew B-10B 200hp dozer |  | Source: 2017 National Construction Estimator: Page 320
Collection | Labor | Forklift Operaor | 84.735 | $/hr |  | 1 | Collection | 1.5 | 1 equip operator light |  | Source: 2017 National Construction Estimator: Page 307
Collection | Equipment | all terrain fork lift for reel changes | 41.5 | $/hr |  | 0 | Collection |  | 8,000 lb, 40' lift, 4 wheel steering |  | Source: 2017 National Construction Estimator: Page 322

## site_facility_building_area
Size Min (MW) | Size Max (MW) | Building area (sq. ft.)
0 | 200 | 3000
200 | 500 | 5000
500 | 800 | 7000
800 | 1000 | 9000
1000 | 5000 | 12000

## weather_window
| 71444 | city?? | Iowa | United States | 2012 | 42.1419 | -93.4292 | Not Available | 1 | 8760
WTK data from NREL downloaded 2018-1-25
| Temperature | Pressure | Direction | Speed
| C | atm | Degrees | m/s
| 100 | 100 | 100 | 100
2012-01-01 12:00 | 2.444 | 0.95205 | 185 | 8.681
2012-01-01 13:00 | 1.655 | 0.95227 | 270 | 7.234
2012-01-01 14:00 | 2.512 | 0.95249 | 322 | 12.898
2012-01-01 15:00 | 2.589 | 0.95332 | 321 | 14.795
2012-01-01 16:00 | 1.534 | 0.95441 | 323 | 15.076
2012-01-01 17:00 | 1.014 | 0.95551 | 322 | 15.53
2012-01-01 18:00 | 1.456 | 0.95676 | 328 | 16.156
2012-01-01 19:00 | 0.848 | 0.95852 | 327 | 16.546
2012-01-01 20:00 | -0.21 | 0.96057 | 325 | 17.239
2012-01-01 21:00 | -0.98 | 0.9626 | 325 | 17.64
2012-01-01 22:00 | -1.534 | 0.96438 | 323 | 16.924
2012-01-01 23:00 | -1.775 | 0.96616 | 322 | 16.477
2012-01-02 | -1.926 | 0.96766 | 315 | 13.976
2012-01-02 01:00 | -1.908 | 0.96838 | 307 | 13.768
2012-01-02 02:00 | -1.586 | 0.96914 | 305 | 14.286
2012-01-02 03:00 | -0.776 | 0.96987 | 306 | 15.094
2012-01-02 04:00 | -0.184 | 0.97023 | 306 | 16.28
2012-01-02 05:00 | 0.207 | 0.97041 | 304 | 17.05
2012-01-02 06:00 | 0.486 | 0.97087 | 305 | 17.189
2012-01-02 07:00 | 0.549 | 0.97124 | 305 | 17.781
2012-01-02 08:00 | 0.377 | 0.97206 | 304 | 17.759
2012-01-02 09:00 | -0.146 | 0.97286 | 305 | 16.76
2012-01-02 10:00 | -1.107 | 0.97356 | 303 | 15.335
2012-01-02 11:00 | -1.719 | 0.97425 | 304 | 14.696
2012-01-02 12:00 | -2.103 | 0.97499 | 308 | 14.953
2012-01-02 13:00 | -2.469 | 0.97546 | 309 | 15.785
2012-01-02 14:00 | -2.978 | 0.97608 | 317 | 15.145
2012-01-02 15:00 | -3.546 | 0.97619 | 321 | 16.826
2012-01-02 16:00 | -4.085 | 0.97647 | 322 | 16.831
2012-01-02 17:00 | -4.466 | 0.9767 | 322 | 16.986
2012-01-02 18:00 | -4.76 | 0.97715 | 322 | 16.197
2012-01-02 19:00 | -5.003 | 0.97759 | 322 | 15.708
2012-01-02 20:00 | -5.274 | 0.97775 | 320 | 16.071
2012-01-02 21:00 | -5.663 | 0.97797 | 319 | 15.357
2012-01-02 22:00 | -6.094 | 0.97797 | 320 | 15.675
2012-01-02 23:00 | -6.48 | 0.97836 | 318 | 14.927
2012-01-03 | -6.87 | 0.97878 | 319 | 14.5
2012-01-03 01:00 | -7.399 | 0.97922 | 321 | 14.58
2012-01-03 02:00 | -7.734 | 0.97958 | 324 | 15.337
2012-01-03 03:00 | -7.565 | 0.98011 | 326 | 15.701
2012-01-03 04:00 | -7.271 | 0.98041 | 327 | 14.767
2012-01-03 05:00 | -6.756 | 0.98067 | 327 | 13.642
2012-01-03 06:00 | -6.253 | 0.98075 | 328 | 12.989
2012-01-03 07:00 | -5.944 | 0.98097 | 328 | 12.635
2012-01-03 08:00 | -5.866 | 0.98114 | 326 | 12.063
2012-01-03 09:00 | -6.127 | 0.98136 | 324 | 11.217
2012-01-03 10:00 | -6.751 | 0.98125 | 322 | 10.325
2012-01-03 11:00 | -7.216 | 0.98121 | 324 | 10.073
2012-01-03 12:00 | -7.573 | 0.98164 | 327 | 8.953
2012-01-03 13:00 | -7.913 | 0.98172 | 328 | 8.585
2012-01-03 14:00 | -8.254 | 0.98163 | 332 | 7.567
2012-01-03 15:00 | -8.648 | 0.9814 | 339 | 6.513
2012-01-03 16:00 | -9.111 | 0.98114 | 340 | 5.29
2012-01-03 17:00 | -9.48 | 0.98091 | 340 | 3.937
2012-01-03 18:00 | -9.752 | 0.98071 | 338 | 2.333
2012-01-03 19:00 | -9.967 | 0.98032 | 343 | 0.905
2012-01-03 20:00 | -10.274 | 0.97972 | 183 | 1.114
2012-01-03 21:00 | -10.41 | 0.97912 | 191 | 3.267
2012-01-03 22:00 | -10.208 | 0.97834 | 185 | 4.62
2012-01-03 23:00 | -10.011 | 0.97764 | 185 | 6.183
2012-01-04 | -9.801 | 0.97713 | 184 | 7.552
2012-01-04 01:00 | -9.678 | 0.97636 | 181 | 8.497
2012-01-04 02:00 | -9.055 | 0.97552 | 180 | 9.385
2012-01-04 03:00 | -7.783 | 0.97445 | 180 | 8.741
2012-01-04 04:00 | -6.372 | 0.97325 | 179 | 8.657
2012-01-04 05:00 | -4.903 | 0.97171 | 178 | 8.891
2012-01-04 06:00 | -3.425 | 0.97013 | 176 | 9.193
2012-01-04 07:00 | -2.102 | 0.96872 | 176 | 9.696
2012-01-04 08:00 | -1.254 | 0.96753 | 179 | 9.62
2012-01-04 09:00 | -1.074 | 0.96676 | 182 | 9.175
2012-01-04 10:00 | -1.764 | 0.96637 | 185 | 9.194
2012-01-04 11:00 | -1.855 | 0.96618 | 189 | 9.976
2012-01-04 12:00 | -1.559 | 0.96597 | 197 | 9.719
2012-01-04 13:00 | -1.29 | 0.96553 | 206 | 9.528
2012-01-04 14:00 | -1.885 | 0.96509 | 216 | 9.257
2012-01-04 15:00 | -1.947 | 0.96458 | 233 | 9.639
2012-01-04 16:00 | -2.338 | 0.96421 | 254 | 9.983
2012-01-04 17:00 | -2.914 | 0.96395 | 278 | 10.387
2012-01-04 18:00 | -3.154 | 0.96417 | 298 | 11.144
2012-01-04 19:00 | -2.528 | 0.96464 | 311 | 11.773
2012-01-04 20:00 | -2.824 | 0.96531 | 318 | 12.094
2012-01-04 21:00 | -2.629 | 0.96591 | 321 | 12.285
2012-01-04 22:00 | -2.208 | 0.96662 | 324 | 11.857
2012-01-04 23:00 | -2.496 | 0.96763 | 328 | 11.237
2012-01-05 | -2.744 | 0.96841 | 329 | 11.198
2012-01-05 01:00 | -3.142 | 0.96929 | 329 | 10.821
2012-01-05 02:00 | -3.083 | 0.96984 | 329 | 10.165
2012-01-05 03:00 | -1.401 | 0.97025 | 329 | 8.9
2012-01-05 04:00 | -0.267 | 0.97038 | 316 | 7.172
2012-01-05 05:00 | 0.939 | 0.97037 | 308 | 7.086
2012-01-05 06:00 | 2.15 | 0.97026 | 299 | 6.459
2012-01-05 07:00 | 2.905 | 0.97009 | 288 | 6.208
2012-01-05 08:00 | 3.284 | 0.96983 | 278 | 5.49
2012-01-05 09:00 | 2.24 | 0.96948 | 263 | 6.037
2012-01-05 10:00 | -0.106 | 0.96915 | 259 | 6.839
2012-01-05 11:00 | -0.687 | 0.96899 | 254 | 8.292
2012-01-05 12:00 | -0.226 | 0.96895 | 252 | 9.691
2012-01-05 13:00 | -0.38 | 0.96887 | 255 | 10.428
2012-01-05 14:00 | -0.402 | 0.96837 | 254 | 10.233
2012-01-05 15:00 | -1.351 | 0.9677 | 259 | 9.259
2012-01-05 16:00 | -1.723 | 0.96709 | 272 | 9.558
2012-01-05 17:00 | -1.676 | 0.96664 | 279 | 10.655
2012-01-05 18:00 | -1.14 | 0.96625 | 286 | 10.729
2012-01-05 19:00 | -1.227 | 0.96599 | 288 | 10.329
2012-01-05 20:00 | -1.407 | 0.96574 | 290 | 10.309
2012-01-05 21:00 | -1.646 | 0.96544 | 291 | 9.997
2012-01-05 22:00 | -1.734 | 0.9652 | 290 | 9.66
2012-01-05 23:00 | -0.973 | 0.96499 | 285 | 9.708
2012-01-06 | -1.027 | 0.96477 | 284 | 9.739
2012-01-06 01:00 | -1.362 | 0.96433 | 279 | 9.959
2012-01-06 02:00 | -0.51 | 0.96379 | 276 | 9.925
2012-01-06 03:00 | 2.23 | 0.96357 | 272 | 9.074
2012-01-06 04:00 | 4.58 | 0.96303 | 273 | 7.985
2012-01-06 05:00 | 6.577 | 0.96227 | 265 | 7.59
2012-01-06 06:00 | 8.042 | 0.96144 | 257 | 7.26
2012-01-06 07:00 | 8.877 | 0.96074 | 254 | 7.264
2012-01-06 08:00 | 8.2 | 0.96013 | 250 | 7.189
2012-01-06 09:00 | 6.067 | 0.95964 | 249 | 8.004
2012-01-06 10:00 | 3.465 | 0.95918 | 247 | 8.525
2012-01-06 11:00 | 2.64 | 0.95887 | 252 | 9.489
2012-01-06 12:00 | 2.286 | 0.95862 | 257 | 10.369
2012-01-06 13:00 | 2.108 | 0.95831 | 264 | 8.602
2012-01-06 14:00 | 1.736 | 0.95807 | 264 | 7.233
2012-01-06 15:00 | 1.532 | 0.95781 | 271 | 7.517
2012-01-06 16:00 | 1.101 | 0.95723 | 273 | 8.498
2012-01-06 17:00 | 1.12 | 0.9569 | 290 | 8.23
2012-01-06 18:00 | 0.681 | 0.95682 | 306 | 7.447
2012-01-06 19:00 | 0.659 | 0.95678 | 325 | 6.17
2012-01-06 20:00 | 1.015 | 0.95692 | 344 | 7.837
2012-01-06 21:00 | 1.705 | 0.95709 | 346 | 9.274
2012-01-06 22:00 | 2.937 | 0.95723 | 349 | 7.261
2012-01-06 23:00 | 2.725 | 0.95742 | 345 | 6.897
2012-01-07 | 2.398 | 0.95786 | 341 | 7.64
2012-01-07 01:00 | 2.02 | 0.95825 | 352 | 9.847
2012-01-07 02:00 | 1.645 | 0.95855 | 353 | 10.168
2012-01-07 03:00 | 3.297 | 0.9589 | 350 | 8.92
2012-01-07 04:00 | 5.469 | 0.95929 | 345 | 8.316
2012-01-07 05:00 | 6.228 | 0.95952 | 338 | 6.725
2012-01-07 06:00 | 6.98 | 0.95974 | 332 | 6.205
2012-01-07 07:00 | 7.781 | 0.95996 | 326 | 6.147
2012-01-07 08:00 | 7.909 | 0.96031 | 321 | 7.243
2012-01-07 09:00 | 7.176 | 0.96068 | 322 | 8.654
2012-01-07 10:00 | 5.321 | 0.96107 | 316 | 8.659
2012-01-07 11:00 | 3.481 | 0.96167 | 313 | 10.038
2012-01-07 12:00 | 2.632 | 0.96231 | 317 | 12.428
2012-01-07 13:00 | 2.766 | 0.9629 | 312 | 13.872
2012-01-07 14:00 | 1.506 | 0.96346 | 314 | 13.394
2012-01-07 15:00 | 0.061 | 0.96388 | 317 | 12.368
2012-01-07 16:00 | -0.433 | 0.9641 | 320 | 11.876
2012-01-07 17:00 | 0.218 | 0.96453 | 323 | 12.403
2012-01-07 18:00 | 0.337 | 0.96499 | 319 | 11.904
2012-01-07 19:00 | -0.293 | 0.96551 | 315 | 10.516
2012-01-07 20:00 | -0.509 | 0.96603 | 311 | 9.352
2012-01-07 21:00 | -0.674 | 0.96635 | 313 | 9.396
2012-01-07 22:00 | -0.895 | 0.96674 | 317 | 9.451
2012-01-07 23:00 | -1.287 | 0.96746 | 318 | 8.765
2012-01-08 | -1.604 | 0.96813 | 315 | 8.451
2012-01-08 01:00 | -1.668 | 0.96865 | 316 | 8.605
2012-01-08 02:00 | -1.2 | 0.96932 | 318 | 7.969
2012-01-08 03:00 | 0.175 | 0.96977 | 321 | 6.434
2012-01-08 04:00 | 1.219 | 0.97012 | 326 | 5.915
2012-01-08 05:00 | 1.964 | 0.97039 | 324 | 5.047
2012-01-08 06:00 | 2.547 | 0.97061 | 320 | 4.132
2012-01-08 07:00 | 2.95 | 0.97075 | 315 | 4.071
2012-01-08 08:00 | 3.113 | 0.97101 | 316 | 4.279
2012-01-08 09:00 | 2.06 | 0.97117 | 321 | 4.055
2012-01-08 10:00 | -0.385 | 0.97133 | 326 | 3.891
2012-01-08 11:00 | -0.952 | 0.97169 | 326 | 3.956
2012-01-08 12:00 | -1.044 | 0.97218 | 321 | 3.518
2012-01-08 13:00 | -1.207 | 0.97265 | 321 | 3.469
2012-01-08 14:00 | -1.376 | 0.97292 | 323 | 3.366
2012-01-08 15:00 | -1.404 | 0.97301 | 330 | 3.013
2012-01-08 16:00 | -1.656 | 0.9732 | 337 | 2.163
2012-01-08 17:00 | -2.092 | 0.97342 | 333 | 1.848
2012-01-08 18:00 | -2.459 | 0.97381 | 324 | 1.469
2012-01-08 19:00 | -2.684 | 0.97422 | 305 | 1.263
2012-01-08 20:00 | -2.847 | 0.97457 | 272 | 1.394
2012-01-08 21:00 | -2.929 | 0.97466 | 258 | 1.941
2012-01-08 22:00 | -3.004 | 0.97476 | 250 | 1.87
2012-01-08 23:00 | -3.073 | 0.97495 | 243 | 1.839
2012-01-09 | -3.05 | 0.9753 | 235 | 2.097
2012-01-09 01:00 | -3.186 | 0.97556 | 240 | 2.416
2012-01-09 02:00 | -2.485 | 0.97561 | 228 | 2.857
2012-01-09 03:00 | -0.723 | 0.97564 | 226 | 3.543
2012-01-09 04:00 | 1.015 | 0.97563 | 223 | 2.754
2012-01-09 05:00 | 2.311 | 0.97539 | 221 | 3.1
2012-01-09 06:00 | 3.235 | 0.9752 | 225 | 3.381
2012-01-09 07:00 | 3.795 | 0.97497 | 220 | 3.659
2012-01-09 08:00 | 4.05 | 0.97482 | 217 | 4.045
2012-01-09 09:00 | 2.468 | 0.97461 | 213 | 4.618
2012-01-09 10:00 | -0.19 | 0.97444 | 209 | 5.343
2012-01-09 11:00 | -1.142 | 0.97444 | 214 | 5.939
2012-01-09 12:00 | -1.4 | 0.97447 | 219 | 6.249
2012-01-09 13:00 | -1.729 | 0.97441 | 218 | 7.434
2012-01-09 14:00 | -1.287 | 0.97415 | 238 | 7.991
2012-01-09 15:00 | -1.33 | 0.97373 | 249 | 8.074
2012-01-09 16:00 | -1.565 | 0.97328 | 246 | 8.642
2012-01-09 17:00 | -1.568 | 0.97286 | 243 | 9.395
2012-01-09 18:00 | -1.493 | 0.9725 | 239 | 9.898
2012-01-09 19:00 | -1.401 | 0.97206 | 235 | 10.657
2012-01-09 20:00 | -1.386 | 0.97145 | 237 | 11.508
2012-01-09 21:00 | -1.35 | 0.97099 | 234 | 11.685
2012-01-09 22:00 | -1.434 | 0.97062 | 236 | 11.785
2012-01-09 23:00 | -1.675 | 0.97017 | 238 | 12.007
2012-01-10 | -1.694 | 0.96978 | 240 | 12.304
2012-01-10 01:00 | -1.677 | 0.96944 | 240 | 12.028
2012-01-10 02:00 | -0.957 | 0.96895 | 239 | 11.634
2012-01-10 03:00 | 1.448 | 0.96866 | 246 | 10.46
2012-01-10 04:00 | 2.949 | 0.9683 | 248 | 8.688
2012-01-10 05:00 | 4.369 | 0.9677 | 247 | 8.144
2012-01-10 06:00 | 5.546 | 0.96721 | 250 | 8.085
2012-01-10 07:00 | 6.173 | 0.96686 | 251 | 8.047
2012-01-10 08:00 | 6.273 | 0.96668 | 251 | 8.247
2012-01-10 09:00 | 4.682 | 0.96664 | 251 | 9.112
2012-01-10 10:00 | 2.189 | 0.96666 | 253 | 10.357
2012-01-10 11:00 | 2.096 | 0.96681 | 258 | 12.409
2012-01-10 12:00 | 2.131 | 0.9671 | 263 | 13.097
2012-01-10 13:00 | 1.532 | 0.96733 | 266 | 13.033
2012-01-10 14:00 | 0.978 | 0.96729 | 272 | 12.948
2012-01-10 15:00 | 0.453 | 0.96726 | 274 | 11.799
2012-01-10 16:00 | -0.538 | 0.96702 | 278 | 11.135
2012-01-10 17:00 | -0.877 | 0.96673 | 287 | 10.064
2012-01-10 18:00 | -1.201 | 0.96655 | 291 | 8.198
2012-01-10 19:00 | -1.232 | 0.96625 | 296 | 7.541
2012-01-10 20:00 | -0.944 | 0.96592 | 300 | 6.776
2012-01-10 21:00 | -1.074 | 0.96557 | 298 | 5.637
2012-01-10 22:00 | -1.098 | 0.96528 | 292 | 4.268
2012-01-10 23:00 | -1.342 | 0.96528 | 250 | 3.667
2012-01-11 | -1.436 | 0.96519 | 230 | 4.651
2012-01-11 01:00 | -1.463 | 0.96506 | 222 | 6.053
2012-01-11 02:00 | -0.781 | 0.96459 | 227 | 6.115
2012-01-11 03:00 | 1.199 | 0.96406 | 231 | 5.15
2012-01-11 04:00 | 3.045 | 0.96344 | 221 | 4.971
2012-01-11 05:00 | 4.746 | 0.96273 | 212 | 4.84
2012-01-11 06:00 | 5.879 | 0.96202 | 213 | 4.264
2012-01-11 07:00 | 6.676 | 0.96135 | 210 | 4.297
2012-01-11 08:00 | 6.784 | 0.96076 | 211 | 4.923
2012-01-11 09:00 | 4.641 | 0.96008 | 214 | 5.699
2012-01-11 10:00 | 2.06 | 0.95961 | 208 | 6.67
2012-01-11 11:00 | 1.272 | 0.95922 | 211 | 7.532
2012-01-11 12:00 | 0.856 | 0.95888 | 210 | 8.24
2012-01-11 13:00 | 0.553 | 0.95851 | 222 | 9.062
2012-01-11 14:00 | 0.16 | 0.95806 | 223 | 8.3
2012-01-11 15:00 | -0.191 | 0.95728 | 231 | 8.58
2012-01-11 16:00 | -0.507 | 0.95671 | 231 | 8.038
2012-01-11 17:00 | -0.804 | 0.95621 | 229 | 7.488
2012-01-11 18:00 | -1.066 | 0.95577 | 232 | 6.965
2012-01-11 19:00 | -1.121 | 0.95526 | 235 | 6.87
2012-01-11 20:00 | -1.138 | 0.95496 | 222 | 5.939
2012-01-11 21:00 | -1.205 | 0.95454 | 213 | 5.695
2012-01-11 22:00 | -1.398 | 0.95412 | 209 | 5.492
2012-01-11 23:00 | -1.543 | 0.95386 | 215 | 4.981
2012-01-12 | -1.736 | 0.95382 | 225 | 4.155
2012-01-12 01:00 | -1.892 | 0.95368 | 259 | 3.863
2012-01-12 02:00 | -0.75 | 0.95361 | 288 | 4.892
2012-01-12 03:00 | 1.027 | 0.95357 | 306 | 5.721
2012-01-12 04:00 | 2.726 | 0.95368 | 324 | 5.876
2012-01-12 05:00 | 4.152 | 0.95399 | 339 | 8.946
2012-01-12 06:00 | 3.6 | 0.95439 | 343 | 12.192
2012-01-12 07:00 | 2.271 | 0.95498 | 343 | 12.269
2012-01-12 08:00 | 1.198 | 0.95577 | 341 | 12.655
2012-01-12 09:00 | -0.127 | 0.95651 | 335 | 13.35
2012-01-12 10:00 | -1.742 | 0.95723 | 332 | 13.489
2012-01-12 11:00 | -3.37 | 0.958 | 332 | 14.494
2012-01-12 12:00 | -4.368 | 0.95859 | 333 | 14.615
2012-01-12 13:00 | -5.265 | 0.95913 | 334 | 14.816
2012-01-12 14:00 | -5.715 | 0.95932 | 332 | 14.45
2012-01-12 15:00 | -6.084 | 0.95934 | 332 | 13.929
2012-01-12 16:00 | -6.478 | 0.95921 | 333 | 14.885
2012-01-12 17:00 | -7.342 | 0.95937 | 333 | 15.295
2012-01-12 18:00 | -7.789 | 0.95943 | 331 | 15.576
2012-01-12 19:00 | -8.41 | 0.95955 | 332 | 15.619
2012-01-12 20:00 | -8.835 | 0.95956 | 331 | 15.006
2012-01-12 21:00 | -9.425 | 0.95949 | 330 | 15.253
2012-01-12 22:00 | -9.918 | 0.95926 | 329 | 15.018
2012-01-12 23:00 | -10.483 | 0.9592 | 329 | 15.269
2012-01-13 | -10.81 | 0.95912 | 328 | 14.982
2012-01-13 01:00 | -11.285 | 0.95913 | 327 | 14.925
2012-01-13 02:00 | -11.705 | 0.95912 | 327 | 14.818
2012-01-13 03:00 | -11.959 | 0.95901 | 326 | 14.45
2012-01-13 04:00 | -11.988 | 0.95889 | 325 | 13.982
2012-01-13 05:00 | -11.717 | 0.95868 | 325 | 13.942
2012-01-13 06:00 | -11.366 | 0.95859 | 324 | 14.242
2012-01-13 07:00 | -11.094 | 0.95863 | 324 | 14.196
2012-01-13 08:00 | -10.941 | 0.95876 | 323 | 14.08
2012-01-13 09:00 | -11.108 | 0.959 | 322 | 13.959
2012-01-13 10:00 | -11.322 | 0.95932 | 321 | 13.539
2012-01-13 11:00 | -11.421 | 0.9596 | 321 | 13.322
2012-01-13 12:00 | -11.524 | 0.95991 | 320 | 13.354
2012-01-13 13:00 | -11.645 | 0.96027 | 321 | 13.322
2012-01-13 14:00 | -11.832 | 0.9605 | 324 | 13.048
2012-01-13 15:00 | -12.112 | 0.9606 | 324 | 12.706
2012-01-13 16:00 | -12.565 | 0.96079 | 325 | 12.454
2012-01-13 17:00 | -12.818 | 0.9611 | 323 | 11.875
2012-01-13 18:00 | -13.069 | 0.96148 | 323 | 11.491
2012-01-13 19:00 | -13.507 | 0.96195 | 323 | 10.618
2012-01-13 20:00 | -13.734 | 0.96242 | 321 | 10.216
2012-01-13 21:00 | -13.872 | 0.96293 | 322 | 10.051
2012-01-13 22:00 | -14.022 | 0.96348 | 322 | 9.686
2012-01-13 23:00 | -14.182 | 0.96398 | 321 | 9.109
2012-01-14 | -14.331 | 0.9646 | 318 | 8.591
2012-01-14 01:00 | -14.429 | 0.96491 | 323 | 8.845
2012-01-14 02:00 | -14.037 | 0.96527 | 323 | 8.158
2012-01-14 03:00 | -13.218 | 0.96574 | 320 | 7.315
2012-01-14 04:00 | -12.307 | 0.96602 | 315 | 6.244
2012-01-14 05:00 | -11.379 | 0.96605 | 309 | 6.057
2012-01-14 06:00 | -10.401 | 0.96601 | 305 | 5.446
2012-01-14 07:00 | -9.562 | 0.96586 | 298 | 5.06
2012-01-14 08:00 | -9.028 | 0.96584 | 290 | 5.783
2012-01-14 09:00 | -8.896 | 0.96579 | 289 | 5.991
2012-01-14 10:00 | -9.724 | 0.96578 | 289 | 5.709
2012-01-14 11:00 | -10.592 | 0.96589 | 294 | 5.493
2012-01-14 12:00 | -10.509 | 0.96606 | 284 | 3.369
2012-01-14 13:00 | -10.673 | 0.96612 | 276 | 2.709
2012-01-14 14:00 | -10.669 | 0.96591 | 255 | 1.865
2012-01-14 15:00 | -10.683 | 0.96553 | 215 | 2.294
2012-01-14 16:00 | -9.575 | 0.96507 | 190 | 2.912
2012-01-14 17:00 | -8.847 | 0.96472 | 189 | 2.615
2012-01-14 18:00 | -8.409 | 0.96454 | 170 | 2.611
2012-01-14 19:00 | -8.332 | 0.96452 | 156 | 3.139
2012-01-14 20:00 | -8.295 | 0.96457 | 134 | 3.125
2012-01-14 21:00 | -8.405 | 0.96459 | 118 | 2.969
2012-01-14 22:00 | -8.429 | 0.96478 | 113 | 2.698
2012-01-14 23:00 | -8.403 | 0.96533 | 114 | 2.381
2012-01-15 | -8.357 | 0.96582 | 114 | 1.925
2012-01-15 01:00 | -8.421 | 0.96636 | 113 | 1.332
2012-01-15 02:00 | -8.464 | 0.96679 | 118 | 0.91
2012-01-15 03:00 | -7.664 | 0.96718 | 130 | 0.769
2012-01-15 04:00 | -6.041 | 0.96753 | 205 | 0.948
2012-01-15 05:00 | -4.852 | 0.96771 | 226 | 1.961
2012-01-15 06:00 | -3.526 | 0.96781 | 228 | 2.911
2012-01-15 07:00 | -2.418 | 0.96789 | 226 | 3.817
2012-01-15 08:00 | -1.588 | 0.96806 | 229 | 4.805
2012-01-15 09:00 | -1.149 | 0.96819 | 238 | 5.466
2012-01-15 10:00 | -3.196 | 0.96827 | 235 | 5.488
2012-01-15 11:00 | -4.32 | 0.96843 | 235 | 6.034
2012-01-15 12:00 | -4.195 | 0.96871 | 257 | 7.556
2012-01-15 13:00 | -4.508 | 0.96902 | 266 | 8.69
2012-01-15 14:00 | -4.981 | 0.96922 | 275 | 9.025
2012-01-15 15:00 | -5.176 | 0.96937 | 287 | 7.667
2012-01-15 16:00 | -5.537 | 0.96957 | 281 | 5.236
2012-01-15 17:00 | -5.725 | 0.96977 | 272 | 4.151
2012-01-15 18:00 | -6.083 | 0.96983 | 229 | 2.8
2012-01-15 19:00 | -6.281 | 0.96995 | 201 | 4.987
2012-01-15 20:00 | -6.256 | 0.96977 | 190 | 5.872
2012-01-15 21:00 | -5.564 | 0.96945 | 184 | 7.848
2012-01-15 22:00 | -5.21 | 0.96912 | 180 | 9.61
2012-01-15 23:00 | -4.198 | 0.96875 | 173 | 10.285
2012-01-16 | -4.035 | 0.9684 | 169 | 11.175
2012-01-16 01:00 | -4.342 | 0.96804 | 167 | 12.288
2012-01-16 02:00 | -3.315 | 0.96743 | 168 | 12.495
2012-01-16 03:00 | -1.118 | 0.96674 | 171 | 12.443
2012-01-16 04:00 | 0.507 | 0.96569 | 168 | 11.09
2012-01-16 05:00 | 2.012 | 0.96434 | 163 | 11.07
2012-01-16 06:00 | 3.161 | 0.96301 | 163 | 11.564
2012-01-16 07:00 | 3.779 | 0.96188 | 162 | 11.159
2012-01-16 08:00 | 4.094 | 0.96094 | 164 | 11.171
2012-01-16 09:00 | 3.421 | 0.96024 | 165 | 11.589
2012-01-16 10:00 | 1.392 | 0.95975 | 164 | 12.975
2012-01-16 11:00 | 0.843 | 0.95944 | 168 | 14.473
2012-01-16 12:00 | 0.988 | 0.95904 | 171 | 14.807
2012-01-16 13:00 | 0.561 | 0.95862 | 174 | 13.919
2012-01-16 14:00 | -0.08 | 0.95821 | 178 | 12.55
2012-01-16 15:00 | -0.799 | 0.95779 | 182 | 11.671
2012-01-16 16:00 | -0.666 | 0.95745 | 188 | 11.452
2012-01-16 17:00 | -0.548 | 0.9572 | 194 | 11.235
2012-01-16 18:00 | -0.569 | 0.95702 | 198 | 11.292
2012-01-16 19:00 | -0.833 | 0.95698 | 204 | 10.734
2012-01-16 20:00 | -0.525 | 0.95686 | 209 | 10.598
2012-01-16 21:00 | -0.354 | 0.95668 | 216 | 10.06
2012-01-16 22:00 | -0.747 | 0.9565 | 227 | 8.831
2012-01-16 23:00 | -0.965 | 0.95646 | 248 | 7.72
2012-01-17 | -1.701 | 0.95652 | 282 | 5.202
2012-01-17 01:00 | -1.964 | 0.95649 | 332 | 4.78
2012-01-17 02:00 | -1.472 | 0.95646 | 7 | 7.029
2012-01-17 03:00 | 0.354 | 0.95659 | 12 | 6.089
2012-01-17 04:00 | 1.102 | 0.95657 | 13 | 5.993
2012-01-17 05:00 | 1.903 | 0.95625 | 15 | 6.877
2012-01-17 06:00 | 2.426 | 0.95602 | 16 | 7.251
2012-01-17 07:00 | 2.659 | 0.95595 | 16 | 7.545
2012-01-17 08:00 | 2.439 | 0.95604 | 16 | 8.088
2012-01-17 09:00 | 1.636 | 0.95628 | 15 | 8.196
2012-01-17 10:00 | -0.736 | 0.95678 | 7 | 8.473
2012-01-17 11:00 | -2.043 | 0.9575 | 3 | 10.608
2012-01-17 12:00 | -2.637 | 0.95806 | 5 | 11.184
2012-01-17 13:00 | -3.241 | 0.95859 | 8 | 10.921
2012-01-17 14:00 | -3.781 | 0.95882 | 8 | 10.921
2012-01-17 15:00 | -4.059 | 0.95908 | 7 | 10.961
2012-01-17 16:00 | -4.119 | 0.95927 | 6 | 10.436
2012-01-17 17:00 | -4.229 | 0.95946 | 3 | 10.109
2012-01-17 18:00 | -4.304 | 0.95975 | 2 | 10.515
2012-01-17 19:00 | -4.616 | 0.96003 | 0 | 11.304
2012-01-17 20:00 | -4.905 | 0.9607 | 358 | 11.638
2012-01-17 21:00 | -5.232 | 0.96156 | 354 | 11.927
2012-01-17 22:00 | -5.598 | 0.96256 | 348 | 12.033
2012-01-17 23:00 | -6.245 | 0.96354 | 343 | 12.353
2012-01-18 | -6.814 | 0.96457 | 340 | 12.423
2012-01-18 01:00 | -7.272 | 0.9656 | 336 | 12.243
2012-01-18 02:00 | -7.986 | 0.96689 | 331 | 12.628
2012-01-18 03:00 | -8.246 | 0.96815 | 331 | 12.157
2012-01-18 04:00 | -8.206 | 0.96929 | 327 | 12.044
2012-01-18 05:00 | -8.03 | 0.97001 | 323 | 12.008
2012-01-18 06:00 | -7.761 | 0.97066 | 321 | 11.693
2012-01-18 07:00 | -7.651 | 0.97126 | 317 | 11.661
2012-01-18 08:00 | -7.664 | 0.97182 | 317 | 11.587
2012-01-18 09:00 | -7.873 | 0.97237 | 317 | 10.795
2012-01-18 10:00 | -8.448 | 0.97294 | 316 | 9.64
2012-01-18 11:00 | -9.2 | 0.97361 | 317 | 8.564
2012-01-18 12:00 | -9.752 | 0.97424 | 316 | 8.851
2012-01-18 13:00 | -10.306 | 0.97471 | 319 | 8.159
2012-01-18 14:00 | -11.112 | 0.97485 | 325 | 6.667
2012-01-18 15:00 | -11.788 | 0.97482 | 335 | 6.612
2012-01-18 16:00 | -12.215 | 0.9748 | 334 | 5.289
2012-01-18 17:00 | -12.577 | 0.97467 | 342 | 3.553
2012-01-18 18:00 | -12.895 | 0.97447 | 302 | 1.374
2012-01-18 19:00 | -13.269 | 0.97414 | 214 | 2.198
2012-01-18 20:00 | -13.464 | 0.97366 | 194 | 4.391
2012-01-18 21:00 | -13.169 | 0.97301 | 194 | 6.523
2012-01-18 22:00 | -13.098 | 0.97231 | 184 | 8.391
2012-01-18 23:00 | -13.101 | 0.97159 | 183 | 9.245
2012-01-19 | -12.981 | 0.97086 | 179 | 9.49
2012-01-19 01:00 | -12.602 | 0.97001 | 181 | 10.439
2012-01-19 02:00 | -11.386 | 0.96889 | 188 | 11.606
2012-01-19 03:00 | -9.381 | 0.96779 | 192 | 10.856
2012-01-19 04:00 | -7.728 | 0.96629 | 190 | 10.642
2012-01-19 05:00 | -6.058 | 0.96458 | 193 | 11.471
2012-01-19 06:00 | -4.462 | 0.96317 | 196 | 11.631
2012-01-19 07:00 | -3.202 | 0.96193 | 201 | 11.632
2012-01-19 08:00 | -2.338 | 0.96092 | 204 | 11.468
2012-01-19 09:00 | -2.358 | 0.96018 | 207 | 10.317
2012-01-19 10:00 | -4.332 | 0.95957 | 204 | 10.247
2012-01-19 11:00 | -5.43 | 0.95946 | 209 | 11.32
2012-01-19 12:00 | -4.933 | 0.95938 | 213 | 11.541
2012-01-19 13:00 | -4.246 | 0.95924 | 221 | 10.39
2012-01-19 14:00 | -4.518 | 0.95908 | 237 | 10.227
2012-01-19 15:00 | -4.408 | 0.95917 | 270 | 10.25
2012-01-19 16:00 | -4.061 | 0.95941 | 310 | 11.081
2012-01-19 17:00 | -6.628 | 0.96071 | 344 | 10.439
2012-01-19 18:00 | -8.471 | 0.96154 | 341 | 10.141
2012-01-19 19:00 | -10.404 | 0.96258 | 342 | 10.298
2012-01-19 20:00 | -11.894 | 0.9634 | 342 | 10.761
2012-01-19 21:00 | -12.729 | 0.96423 | 342 | 10.386
2012-01-19 22:00 | -13.698 | 0.96493 | 344 | 10.336
2012-01-19 23:00 | -14.412 | 0.96601 | 344 | 10.018
2012-01-20 | -14.83 | 0.96703 | 343 | 9.186
2012-01-20 01:00 | -15.356 | 0.96798 | 348 | 8.493
2012-01-20 02:00 | -15.949 | 0.96875 | 352 | 8.44
2012-01-20 03:00 | -16.381 | 0.96937 | 353 | 8.653
2012-01-20 04:00 | -16.153 | 0.96968 | 352 | 7.663
2012-01-20 05:00 | -15.642 | 0.96973 | 352 | 7.124
2012-01-20 06:00 | -14.99 | 0.96977 | 353 | 6.454
2012-01-20 07:00 | -14.389 | 0.9698 | 354 | 5.679
2012-01-20 08:00 | -13.963 | 0.96977 | 357 | 5.122
2012-01-20 09:00 | -13.805 | 0.96973 | 0 | 4.73
2012-01-20 10:00 | -14.04 | 0.96969 | 8 | 4.307
2012-01-20 11:00 | -14.345 | 0.96992 | 13 | 3.369
2012-01-20 12:00 | -14.465 | 0.97021 | 18 | 2.313
2012-01-20 13:00 | -14.495 | 0.97034 | 39 | 2.044
2012-01-20 14:00 | -14.576 | 0.97013 | 58 | 2.874
2012-01-20 15:00 | -14.757 | 0.97012 | 93 | 3.227
2012-01-20 16:00 | -15.002 | 0.97014 | 121 | 3.689
2012-01-20 17:00 | -15.075 | 0.96986 | 113 | 3.567
2012-01-20 18:00 | -14.859 | 0.96947 | 109 | 4.096
2012-01-20 19:00 | -14.638 | 0.96933 | 115 | 4.373
2012-01-20 20:00 | -14.383 | 0.96943 | 131 | 3.888
2012-01-20 21:00 | -14.123 | 0.969 | 118 | 3.67
2012-01-20 22:00 | -14.231 | 0.96839 | 105 | 4.905
2012-01-20 23:00 | -14.437 | 0.96841 | 107 | 5.356
2012-01-21 | -14.458 | 0.96784 | 96 | 6.447
2012-01-21 01:00 | -14.329 | 0.96762 | 100 | 6.615
2012-01-21 02:00 | -13.984 | 0.96749 | 94 | 6.256
2012-01-21 03:00 | -13.549 | 0.96742 | 99 | 6.604
2012-01-21 04:00 | -12.909 | 0.96725 | 97 | 6.499
2012-01-21 05:00 | -12.164 | 0.96694 | 90 | 6.247
2012-01-21 06:00 | -11.384 | 0.96666 | 86 | 6.069
2012-01-21 07:00 | -10.686 | 0.96645 | 83 | 6.111
2012-01-21 08:00 | -10.399 | 0.96669 | 75 | 5.821
2012-01-21 09:00 | -10.656 | 0.96698 | 63 | 5.745
2012-01-21 10:00 | -11.829 | 0.96741 | 53 | 6.175
2012-01-21 11:00 | -12.932 | 0.96824 | 46 | 6.813
2012-01-21 12:00 | -13.467 | 0.96904 | 41 | 7.482
2012-01-21 13:00 | -13.939 | 0.96977 | 37 | 7.422
2012-01-21 14:00 | -14.385 | 0.97033 | 35 | 7.297
2012-01-21 15:00 | -14.726 | 0.97066 | 36 | 7.31
2012-01-21 16:00 | -14.966 | 0.97093 | 39 | 7.324
2012-01-21 17:00 | -15.446 | 0.97124 | 39 | 6.941
2012-01-21 18:00 | -15.936 | 0.97156 | 37 | 6.66
2012-01-21 19:00 | -16.311 | 0.97178 | 39 | 6.288
2012-01-21 20:00 | -16.734 | 0.97198 | 41 | 6.019
2012-01-21 21:00 | -16.959 | 0.97194 | 48 | 5.761
2012-01-21 22:00 | -17.093 | 0.97178 | 55 | 5.492
2012-01-21 23:00 | -17.416 | 0.97185 | 66 | 5.465
2012-01-22 | -17.814 | 0.97192 | 78 | 5.351
2012-01-22 01:00 | -17.722 | 0.97187 | 88 | 5.503
2012-01-22 02:00 | -16.372 | 0.97166 | 103 | 5.365
2012-01-22 03:00 | -14.38 | 0.9715 | 111 | 4.927
2012-01-22 04:00 | -12.156 | 0.97136 | 126 | 4.642
2012-01-22 05:00 | -10.209 | 0.97065 | 139 | 4.929
2012-01-22 06:00 | -8.618 | 0.96982 | 145 | 6.145
2012-01-22 07:00 | -7.51 | 0.96904 | 150 | 7.281
2012-01-22 08:00 | -6.737 | 0.9681 | 150 | 8.11
2012-01-22 09:00 | -6.657 | 0.96719 | 148 | 8.688
2012-01-22 10:00 | -7.892 | 0.96619 | 143 | 9.23
2012-01-22 11:00 | -8.916 | 0.9655 | 140 | 10.831
2012-01-22 12:00 | -8.83 | 0.96492 | 140 | 11.912
2012-01-22 13:00 | -8.584 | 0.9642 | 142 | 12.528
2012-01-22 14:00 | -8.337 | 0.9634 | 145 | 12.9
2012-01-22 15:00 | -8.187 | 0.96252 | 146 | 12.996
2012-01-22 16:00 | -8.013 | 0.96149 | 145 | 13.214
2012-01-22 17:00 | -7.985 | 0.96079 | 149 | 13.139
2012-01-22 18:00 | -6.983 | 0.96004 | 151 | 13.456
2012-01-22 19:00 | -7.3 | 0.95917 | 149 | 12.992
2012-01-22 20:00 | -7.292 | 0.95828 | 148 | 13.143
2012-01-22 21:00 | -7.135 | 0.95712 | 147 | 13.164
2012-01-22 22:00 | -6.504 | 0.95595 | 147 | 12.709
2012-01-22 23:00 | -6.174 | 0.95506 | 144 | 12.262
2012-01-23 | -6.087 | 0.95424 | 143 | 12.25
2012-01-23 01:00 | -5.391 | 0.95359 | 148 | 12.48
2012-01-23 02:00 | -5.101 | 0.95292 | 148 | 12.512
2012-01-23 03:00 | -4.006 | 0.95217 | 146 | 11.313
2012-01-23 04:00 | -2.494 | 0.95159 | 150 | 10.226
2012-01-23 05:00 | -1.3 | 0.95105 | 149 | 9.408
2012-01-23 06:00 | -0.695 | 0.95036 | 146 | 9.316
2012-01-23 07:00 | -0.348 | 0.94977 | 149 | 10.023
2012-01-23 08:00 | -0.596 | 0.9495 | 148 | 9.27
2012-01-23 09:00 | -0.432 | 0.94914 | 137 | 8.893
2012-01-23 10:00 | 0.059 | 0.94888 | 137 | 9.06
2012-01-23 11:00 | 0.281 | 0.94883 | 140 | 9.271
2012-01-23 12:00 | 0.447 | 0.94867 | 142 | 8.934
2012-01-23 13:00 | 0.334 | 0.94857 | 143 | 7.955
2012-01-23 14:00 | -0.27 | 0.94819 | 144 | 6.764
2012-01-23 15:00 | -0.591 | 0.94774 | 169 | 2.779
2012-01-23 16:00 | -0.56 | 0.94726 | 260 | 2.563
2012-01-23 17:00 | -0.503 | 0.94696 | 295 | 4.51
2012-01-23 18:00 | -1.565 | 0.94681 | 310 | 7.127
2012-01-23 19:00 | -4.167 | 0.94712 | 322 | 10.387
2012-01-23 20:00 | -4.647 | 0.94786 | 316 | 11.017
2012-01-23 21:00 | -3.167 | 0.94866 | 314 | 11.272
2012-01-23 22:00 | -3.35 | 0.94961 | 315 | 11.239
2012-01-23 23:00 | -3.57 | 0.95062 | 313 | 11.636
2012-01-24 | -3.497 | 0.95145 | 306 | 11.631
2012-01-24 01:00 | -4.237 | 0.95234 | 303 | 11.888
2012-01-24 02:00 | -4.475 | 0.95321 | 303 | 12.356
2012-01-24 03:00 | -3.408 | 0.95413 | 304 | 12.371
2012-01-24 04:00 | -3.073 | 0.95518 | 304 | 12.815
2012-01-24 05:00 | -2.995 | 0.95614 | 300 | 12.865
2012-01-24 06:00 | -2.917 | 0.95711 | 298 | 12.331
2012-01-24 07:00 | -2.89 | 0.95793 | 295 | 11.761
2012-01-24 08:00 | -3.024 | 0.95892 | 293 | 11.555
2012-01-24 09:00 | -3.38 | 0.95968 | 290 | 11.836
2012-01-24 10:00 | -4.609 | 0.96033 | 289 | 11.788
2012-01-24 11:00 | -6.683 | 0.96125 | 289 | 10.42
2012-01-24 12:00 | -7.217 | 0.96226 | 291 | 11.514
2012-01-24 13:00 | -7.356 | 0.96318 | 294 | 12.023
2012-01-24 14:00 | -7.809 | 0.96383 | 296 | 11.757
2012-01-24 15:00 | -8.637 | 0.96444 | 298 | 10.648
2012-01-24 16:00 | -9.264 | 0.96496 | 302 | 10.353
2012-01-24 17:00 | -10.071 | 0.96553 | 306 | 9.703
2012-01-24 18:00 | -10.692 | 0.96623 | 309 | 9.225
2012-01-24 19:00 | -10.995 | 0.96701 | 313 | 9.152
2012-01-24 20:00 | -11.47 | 0.9678 | 318 | 9.486
2012-01-24 21:00 | -12.175 | 0.96842 | 321 | 9.389
2012-01-24 22:00 | -13.475 | 0.96908 | 320 | 8.472
2012-01-24 23:00 | -13.825 | 0.96981 | 320 | 7.995
2012-01-25 | -14.138 | 0.97063 | 321 | 7.531
2012-01-25 01:00 | -14.425 | 0.97143 | 318 | 6.507
2012-01-25 02:00 | -12.743 | 0.97189 | 326 | 6.235
2012-01-25 03:00 | -10.223 | 0.97234 | 333 | 4.174
2012-01-25 04:00 | -7.95 | 0.97281 | 342 | 2.483
2012-01-25 05:00 | -5.314 | 0.97289 | 4 | 1.307
2012-01-25 06:00 | -3.867 | 0.9733 | 131 | 0.817
2012-01-25 07:00 | -3.332 | 0.97344 | 165 | 1.059
2012-01-25 08:00 | -2.893 | 0.97372 | 167 | 1.436
2012-01-25 09:00 | -2.823 | 0.9737 | 139 | 1.486
2012-01-25 10:00 | -4.636 | 0.97366 | 108 | 1.902
2012-01-25 11:00 | -5.158 | 0.97396 | 118 | 3.144
2012-01-25 12:00 | -4.786 | 0.97434 | 126 | 4.483
2012-01-25 13:00 | -4.642 | 0.97464 | 125 | 4.46
2012-01-25 14:00 | -4.379 | 0.97464 | 127 | 5.048
2012-01-25 15:00 | -4.12 | 0.97429 | 122 | 5.251
2012-01-25 16:00 | -4.033 | 0.97434 | 126 | 5.04
2012-01-25 17:00 | -4.196 | 0.97474 | 145 | 5.189
2012-01-25 18:00 | -3.855 | 0.97471 | 135 | 4.678
2012-01-25 19:00 | -4.083 | 0.97484 | 138 | 4.458
2012-01-25 20:00 | -5.073 | 0.97486 | 136 | 4.391
2012-01-25 21:00 | -5.53 | 0.97447 | 141 | 5.477
2012-01-25 22:00 | -5.135 | 0.97411 | 141 | 6.586
2012-01-25 23:00 | -5.058 | 0.97366 | 134 | 6.724
2012-01-26 | -5.735 | 0.97347 | 132 | 6.492
2012-01-26 01:00 | -5.724 | 0.9733 | 129 | 6.784
2012-01-26 02:00 | -4.817 | 0.97272 | 135 | 7.539
2012-01-26 03:00 | -3.24 | 0.97231 | 142 | 6.71
2012-01-26 04:00 | -1.551 | 0.97181 | 148 | 5.031
2012-01-26 05:00 | -0.094 | 0.97107 | 153 | 5.379
2012-01-26 06:00 | 1.029 | 0.97011 | 159 | 5.596
2012-01-26 07:00 | 1.881 | 0.96928 | 163 | 5.928
2012-01-26 08:00 | 2.123 | 0.96859 | 163 | 5.856
2012-01-26 09:00 | 1.584 | 0.96782 | 162 | 5.609
2012-01-26 10:00 | -1.469 | 0.9672 | 161 | 6.574
2012-01-26 11:00 | -3.241 | 0.9668 | 158 | 8.723
2012-01-26 12:00 | -3.224 | 0.9664 | 164 | 10.837
2012-01-26 13:00 | -2.869 | 0.966 | 172 | 11.808
2012-01-26 14:00 | -3.232 | 0.96551 | 177 | 11.898
2012-01-26 15:00 | -3.165 | 0.96484 | 187 | 11.227
2012-01-26 16:00 | -2.87 | 0.96441 | 198 | 10.851
2012-01-26 17:00 | -2.496 | 0.96408 | 205 | 9.912
2012-01-26 18:00 | -3.951 | 0.96372 | 207 | 9.385
2012-01-26 19:00 | -4.807 | 0.96332 | 214 | 9.573
2012-01-26 20:00 | -5.064 | 0.96284 | 224 | 9.628
2012-01-26 21:00 | -5.111 | 0.96223 | 238 | 10.525
2012-01-26 22:00 | -4.13 | 0.96173 | 247 | 12.692
2012-01-26 23:00 | -5.358 | 0.96122 | 252 | 12.604
2012-01-27 | -4.364 | 0.96085 | 269 | 12.125
2012-01-27 01:00 | -4.638 | 0.96051 | 282 | 11.012
2012-01-27 02:00 | -2.48 | 0.9602 | 282 | 9.947
2012-01-27 03:00 | -0.422 | 0.95975 | 295 | 7.975
2012-01-27 04:00 | 0.945 | 0.95926 | 295 | 7.3
2012-01-27 05:00 | 2.418 | 0.95886 | 294 | 7.594
2012-01-27 06:00 | 3.205 | 0.95869 | 298 | 8.52
2012-01-27 07:00 | 3.207 | 0.95877 | 306 | 9.244
2012-01-27 08:00 | 1.88 | 0.95892 | 305 | 9.171
2012-01-27 09:00 | -0.156 | 0.95906 | 300 | 9.901
2012-01-27 10:00 | -1.263 | 0.95919 | 304 | 10.006
2012-01-27 11:00 | -2.507 | 0.95932 | 303 | 11.002
2012-01-27 12:00 | -2.693 | 0.95951 | 308 | 11.346
2012-01-27 13:00 | -1.355 | 0.95962 | 317 | 12.54
2012-01-27 14:00 | -2.102 | 0.95971 | 321 | 12.223
2012-01-27 15:00 | -2.425 | 0.95982 | 323 | 12.464
2012-01-27 16:00 | -3.219 | 0.95996 | 323 | 12.018
2012-01-27 17:00 | -4.025 | 0.96028 | 324 | 11.63
2012-01-27 18:00 | -4.917 | 0.96061 | 324 | 11.164
2012-01-27 19:00 | -5.705 | 0.96079 | 326 | 10.789
2012-01-27 20:00 | -6.512 | 0.96108 | 330 | 9.472
2012-01-27 21:00 | -6.397 | 0.96138 | 329 | 7.843
2012-01-27 22:00 | -5.816 | 0.96165 | 320 | 5.815
2012-01-27 23:00 | -5.371 | 0.96187 | 311 | 3.944
2012-01-28 | -5.029 | 0.96215 | 286 | 2.273
2012-01-28 01:00 | -4.673 | 0.96237 | 238 | 2.365
2012-01-28 02:00 | -3.801 | 0.96281 | 212 | 4.386
2012-01-28 03:00 | -2.615 | 0.9632 | 207 | 5.63
2012-01-28 04:00 | -1.194 | 0.96322 | 208 | 5.713
2012-01-28 05:00 | 0.347 | 0.96298 | 210 | 5.531
2012-01-28 06:00 | 1.298 | 0.96277 | 212 | 5.509
2012-01-28 07:00 | 1.853 | 0.96238 | 190 | 4.834
2012-01-28 08:00 | 2.46 | 0.96217 | 201 | 6.068
2012-01-28 09:00 | 1.886 | 0.96227 | 214 | 7.308
2012-01-28 10:00 | 1.051 | 0.96231 | 231 | 7.676
2012-01-28 11:00 | 0.409 | 0.96301 | 249 | 11.052
2012-01-28 12:00 | 0.351 | 0.96368 | 272 | 12.912
2012-01-28 13:00 | -0.819 | 0.96461 | 298 | 13.271
2012-01-28 14:00 | -2.103 | 0.9651 | 300 | 12.576
2012-01-28 15:00 | -2.777 | 0.96538 | 297 | 12.107
2012-01-28 16:00 | -3.624 | 0.96566 | 307 | 12.397
2012-01-28 17:00 | -4.215 | 0.96608 | 307 | 12.499
2012-01-28 18:00 | -4.539 | 0.96653 | 306 | 13.26
2012-01-28 19:00 | -4.844 | 0.96706 | 302 | 12.797
2012-01-28 20:00 | -5.158 | 0.96756 | 298 | 12.218
2012-01-28 21:00 | -5.574 | 0.96784 | 294 | 11.698
2012-01-28 22:00 | -5.866 | 0.96803 | 293 | 12.271
2012-01-28 23:00 | -5.979 | 0.96838 | 291 | 13.15
2012-01-29 | -6.405 | 0.96883 | 285 | 12.266
2012-01-29 01:00 | -6.45 | 0.96915 | 281 | 12.356
2012-01-29 02:00 | -5.356 | 0.96941 | 280 | 11.264
2012-01-29 03:00 | -3.929 | 0.9694 | 277 | 9.333
2012-01-29 04:00 | -2.472 | 0.96933 | 279 | 9.016
2012-01-29 05:00 | -1.114 | 0.96927 | 275 | 10.005
2012-01-29 06:00 | 0.017 | 0.96913 | 270 | 9.986
2012-01-29 07:00 | 0.838 | 0.96885 | 264 | 9.551
2012-01-29 08:00 | 1.488 | 0.96863 | 262 | 9.229
2012-01-29 09:00 | 1.445 | 0.96829 | 260 | 9.491
2012-01-29 10:00 | -0.731 | 0.96799 | 255 | 10.885
2012-01-29 11:00 | -2.154 | 0.96793 | 256 | 12.386
2012-01-29 12:00 | -1.964 | 0.96794 | 259 | 12.405
2012-01-29 13:00 | -2.483 | 0.96785 | 261 | 12.544
2012-01-29 14:00 | -2.087 | 0.96746 | 262 | 12.066
2012-01-29 15:00 | -1.406 | 0.96698 | 269 | 11.64
2012-01-29 16:00 | -2.02 | 0.96668 | 278 | 11.29
2012-01-29 17:00 | -2.315 | 0.96666 | 281 | 9.855
2012-01-29 18:00 | -2.793 | 0.96658 | 286 | 10.911
2012-01-29 19:00 | -3.896 | 0.96669 | 284 | 11.091
2012-01-29 20:00 | -5.226 | 0.96705 | 277 | 10.152
2012-01-29 21:00 | -4.525 | 0.96747 | 289 | 12.674
2012-01-29 22:00 | -5.084 | 0.96807 | 293 | 12.619
2012-01-29 23:00 | -5.67 | 0.96884 | 297 | 11.885
2012-01-30 | -6.295 | 0.96986 | 310 | 11.036
2012-01-30 01:00 | -6.99 | 0.97068 | 314 | 9.658
2012-01-30 02:00 | -6.345 | 0.97138 | 314 | 8.168
2012-01-30 03:00 | -5.244 | 0.9719 | 317 | 6.959
2012-01-30 04:00 | -4.607 | 0.97213 | 319 | 5.997
2012-01-30 05:00 | -4.085 | 0.97234 | 312 | 5.233
2012-01-30 06:00 | -3.522 | 0.97223 | 308 | 4.307
2012-01-30 07:00 | -2.89 | 0.972 | 287 | 3.091
2012-01-30 08:00 | -2.559 | 0.97179 | 276 | 3.815
2012-01-30 09:00 | -2.577 | 0.97148 | 272 | 3.111
2012-01-30 10:00 | -4.097 | 0.97095 | 230 | 1.522
2012-01-30 11:00 | -5.369 | 0.97054 | 162 | 1.982
2012-01-30 12:00 | -5.632 | 0.97024 | 153 | 3.931
2012-01-30 13:00 | -5.129 | 0.9698 | 156 | 6.08
2012-01-30 14:00 | -3.981 | 0.96907 | 154 | 8.278
2012-01-30 15:00 | -3.78 | 0.96801 | 157 | 9.409
2012-01-30 16:00 | -3.897 | 0.96691 | 157 | 10.582
2012-01-30 17:00 | -4.063 | 0.96581 | 160 | 10.927
2012-01-30 18:00 | -4.343 | 0.96465 | 162 | 11.679
2012-01-30 19:00 | -4.408 | 0.96356 | 166 | 11.976
2012-01-30 20:00 | -4.165 | 0.96262 | 169 | 12.543
2012-01-30 21:00 | -4.301 | 0.96173 | 173 | 11.673
2012-01-30 22:00 | -4.688 | 0.96094 | 179 | 10.94
2012-01-30 23:00 | -5.272 | 0.96039 | 190 | 9.889
2012-01-31 | -4.698 | 0.9599 | 205 | 9.804
2012-01-31 01:00 | -4.368 | 0.95949 | 222 | 10.147
2012-01-31 02:00 | -2.197 | 0.95922 | 223 | 9.533
2012-01-31 03:00 | 0.566 | 0.95921 | 236 | 8.274
2012-01-31 04:00 | 2.988 | 0.95907 | 237 | 7.025
2012-01-31 05:00 | 5.106 | 0.9587 | 229 | 7.13
2012-01-31 06:00 | 6.873 | 0.95836 | 229 | 7.351
2012-01-31 07:00 | 8.373 | 0.95797 | 228 | 6.945
2012-01-31 08:00 | 8.482 | 0.9578 | 221 | 7.603
2012-01-31 09:00 | 6.491 | 0.95766 | 220 | 8.981
2012-01-31 10:00 | 3.641 | 0.95758 | 219 | 9.848
2012-01-31 11:00 | 1.32 | 0.95774 | 211 | 10.457
2012-01-31 12:00 | 1.34 | 0.95789 | 214 | 11.327
2012-01-31 13:00 | 0.517 | 0.9579 | 215 | 11.672
2012-01-31 14:00 | 0.076 | 0.95772 | 216 | 12.722
2012-01-31 15:00 | -0.072 | 0.95743 | 220 | 13.965
2012-01-31 16:00 | 1.157 | 0.95722 | 222 | 14.643
2012-01-31 17:00 | 1.985 | 0.95686 | 218 | 14.257
2012-01-31 18:00 | 1.412 | 0.9566 | 216 | 13.339
2012-01-31 19:00 | 1.7 | 0.95644 | 218 | 14.002
2012-01-31 20:00 | 2.781 | 0.95647 | 217 | 14.338
2012-01-31 21:00 | 2.532 | 0.95656 | 216 | 13.29
2012-01-31 22:00 | 1.216 | 0.9569 | 217 | 11.282
2012-01-31 23:00 | 1.124 | 0.95715 | 224 | 11.007
2012-02-01 | 1.353 | 0.95739 | 234 | 10.451
2012-02-01 01:00 | 1.185 | 0.9576 | 241 | 9.525
2012-02-01 02:00 | 1.066 | 0.95795 | 233 | 7.726
2012-02-01 03:00 | 1.192 | 0.95826 | 247 | 6.4
2012-02-01 04:00 | 1.455 | 0.95854 | 247 | 5.432
2012-02-01 05:00 | 3.186 | 0.95856 | 256 | 5.775
2012-02-01 06:00 | 7.223 | 0.95876 | 270 | 6.294
2012-02-01 07:00 | 7.933 | 0.95909 | 282 | 7.167
2012-02-01 08:00 | 7.756 | 0.9597 | 288 | 8.089
2012-02-01 09:00 | 6.721 | 0.96044 | 293 | 9.556
2012-02-01 10:00 | 4.054 | 0.96134 | 296 | 10.997
2012-02-01 11:00 | 2.748 | 0.96228 | 300 | 12.178
2012-02-01 12:00 | 5.436 | 0.96234 | 287 | 11.102
2012-02-01 13:00 | 5.097 | 0.96311 | 288 | 11.826
2012-02-01 14:00 | 4.002 | 0.96372 | 299 | 12.786
2012-02-01 15:00 | 2.867 | 0.96426 | 307 | 12.433
2012-02-01 16:00 | 1.569 | 0.96484 | 313 | 11.375
2012-02-01 17:00 | 1.127 | 0.96537 | 319 | 11.396
2012-02-01 18:00 | 0.429 | 0.96599 | 327 | 9.974
2012-02-01 19:00 | 0.795 | 0.96661 | 331 | 7.026
2012-02-01 20:00 | 0.109 | 0.96724 | 335 | 4.689
2012-02-01 21:00 | -0.631 | 0.96774 | 329 | 3.523
2012-02-01 22:00 | -1.162 | 0.96804 | 324 | 3.323
2012-02-01 23:00 | -1.16 | 0.96847 | 315 | 3.16
2012-02-02 | -1.491 | 0.96889 | 305 | 2.691
2012-02-02 01:00 | -1.423 | 0.96921 | 306 | 2.836
2012-02-02 02:00 | -1.237 | 0.96952 | 298 | 2.788
2012-02-02 03:00 | -0.023 | 0.96962 | 296 | 2.749
2012-02-02 04:00 | 0.562 | 0.96969 | 280 | 1.897
2012-02-02 05:00 | 1.176 | 0.9697 | 259 | 1.389
2012-02-02 06:00 | 1.576 | 0.96969 | 223 | 1.318
2012-02-02 07:00 | 1.949 | 0.96967 | 215 | 1.627
2012-02-02 08:00 | 2.123 | 0.96961 | 200 | 1.491
2012-02-02 09:00 | 2.045 | 0.9695 | 189 | 1.101
2012-02-02 10:00 | 1.199 | 0.96942 | 185 | 1.702
2012-02-02 11:00 | -0.223 | 0.96963 | 184 | 1.186
2012-02-02 12:00 | -0.979 | 0.96978 | 196 | 1.686
2012-02-02 13:00 | -1.677 | 0.97017 | 180 | 0.965
2012-02-02 14:00 | -1.334 | 0.97028 | 218 | 1.675
2012-02-02 15:00 | -2.042 | 0.97022 | 227 | 2.539
2012-02-02 16:00 | -2.036 | 0.97025 | 237 | 2.391
2012-02-02 17:00 | -2.226 | 0.97044 | 255 | 2.271
2012-02-02 18:00 | -1.969 | 0.97074 | 268 | 2.49
2012-02-02 19:00 | -1.511 | 0.97104 | 277 | 3.058
2012-02-02 20:00 | -1.657 | 0.9714 | 282 | 3.569
2012-02-02 21:00 | -2.204 | 0.97158 | 285 | 3.601
2012-02-02 22:00 | -2.357 | 0.97201 | 316 | 4.046
2012-02-02 23:00 | -2.391 | 0.97231 | 305 | 3.318
2012-02-03 | -2.528 | 0.97273 | 307 | 3.507
2012-02-03 01:00 | -2.614 | 0.97329 | 323 | 3.334
2012-02-03 02:00 | -1.953 | 0.97361 | 338 | 2.875
2012-02-03 03:00 | -0.553 | 0.97387 | 332 | 1.44
2012-02-03 04:00 | 1.672 | 0.97398 | 350 | 0.915
2012-02-03 05:00 | 4.044 | 0.974 | 75 | 0.633
2012-02-03 06:00 | 5.582 | 0.9739 | 69 | 1.1
2012-02-03 07:00 | 6.764 | 0.97403 | 86 | 1.943
2012-02-03 08:00 | 7.712 | 0.97406 | 87 | 2.572
2012-02-03 09:00 | 6.314 | 0.97416 | 94 | 3.404
2012-02-03 10:00 | 4.02 | 0.97403 | 92 | 4.968
2012-02-03 11:00 | 2.842 | 0.97429 | 100 | 6.27
2012-02-03 12:00 | 2.442 | 0.97477 | 108 | 6.903
2012-02-03 13:00 | 1.66 | 0.97526 | 108 | 7.666
2012-02-03 14:00 | 0.839 | 0.97549 | 106 | 7.924
2012-02-03 15:00 | 0.492 | 0.9755 | 108 | 8.689
2012-02-03 16:00 | 0.486 | 0.97536 | 109 | 9.053
2012-02-03 17:00 | 0.13 | 0.97554 | 111 | 8.902
2012-02-03 18:00 | -0.102 | 0.97583 | 110 | 8.51
2012-02-03 19:00 | -0.139 | 0.97617 | 107 | 8.099
2012-02-03 20:00 | -0.056 | 0.97632 | 101 | 7.609
2012-02-03 21:00 | -0.014 | 0.97646 | 101 | 7.544
2012-02-03 22:00 | 0.094 | 0.9763 | 96 | 7.759
2012-02-03 23:00 | 0.183 | 0.9764 | 93 | 7.862
2012-02-04 | 0.235 | 0.97687 | 91 | 7.629
2012-02-04 01:00 | 0.378 | 0.97706 | 85 | 8.153
2012-02-04 02:00 | 0.615 | 0.97716 | 84 | 8.692
2012-02-04 03:00 | 0.944 | 0.97701 | 82 | 9.277
2012-02-04 04:00 | 2.09 | 0.97673 | 77 | 8.53
2012-02-04 05:00 | 3.517 | 0.97672 | 82 | 7.422
2012-02-04 06:00 | 4.119 | 0.97645 | 83 | 7.661
2012-02-04 07:00 | 4.495 | 0.97632 | 78 | 8.026
2012-02-04 08:00 | 4.516 | 0.97585 | 68 | 10.375
2012-02-04 09:00 | 4.131 | 0.97572 | 67 | 10.992
2012-02-04 10:00 | 3.449 | 0.97546 | 63 | 11.342
2012-02-04 11:00 | 3.034 | 0.97531 | 65 | 11.426
2012-02-04 12:00 | 2.756 | 0.9756 | 76 | 10.128
2012-02-04 13:00 | 2.536 | 0.97576 | 73 | 10.341
2012-02-04 14:00 | 2.458 | 0.97548 | 66 | 11.683
2012-02-04 15:00 | 2.255 | 0.97529 | 66 | 11.152
2012-02-04 16:00 | 2.042 | 0.97514 | 66 | 10.998
2012-02-04 17:00 | 1.759 | 0.97493 | 65 | 10.622
2012-02-04 18:00 | 1.437 | 0.97455 | 65 | 11.091
2012-02-04 19:00 | 1.125 | 0.97445 | 65 | 10.802
2012-02-04 20:00 | 0.761 | 0.97416 | 61 | 10.764
2012-02-04 21:00 | 0.553 | 0.97392 | 61 | 10.352
2012-02-04 22:00 | 0.397 | 0.97353 | 60 | 10.368
2012-02-04 23:00 | 0.247 | 0.97333 | 58 | 10.714
2012-02-05 | 0.175 | 0.97344 | 59 | 10.169
2012-02-05 01:00 | 0.04 | 0.97381 | 56 | 9.66
2012-02-05 02:00 | 0.058 | 0.97389 | 51 | 9.979
2012-02-05 03:00 | 0.036 | 0.97391 | 44 | 9.741
2012-02-05 04:00 | 0.32 | 0.974 | 39 | 9.917
2012-02-05 05:00 | 0.83 | 0.97394 | 32 | 10.479
2012-02-05 06:00 | 2.026 | 0.97363 | 22 | 10.817
2012-02-05 07:00 | 3.133 | 0.97376 | 30 | 10.179
2012-02-05 08:00 | 3.686 | 0.97395 | 32 | 9.369
2012-02-05 09:00 | 3.985 | 0.97378 | 27 | 9.47
2012-02-05 10:00 | 3.578 | 0.97365 | 24 | 9.255
2012-02-05 11:00 | 3.041 | 0.97379 | 21 | 9.289
2012-02-05 12:00 | 2.961 | 0.97412 | 16 | 10.536
2012-02-05 13:00 | 2.535 | 0.97452 | 13 | 11.081
2012-02-05 14:00 | 1.722 | 0.97476 | 13 | 11.228
2012-02-05 15:00 | 0.73 | 0.97478 | 11 | 11.43
2012-02-05 16:00 | -0.568 | 0.97481 | 5 | 10.507
2012-02-05 17:00 | -1.645 | 0.97492 | 359 | 9.494
2012-02-05 18:00 | -1.919 | 0.97516 | 357 | 9.017
2012-02-05 19:00 | -2.364 | 0.97543 | 356 | 8.146
2012-02-05 20:00 | -2.715 | 0.97569 | 353 | 7.367
2012-02-05 21:00 | -2.565 | 0.97578 | 352 | 7.548
2012-02-05 22:00 | -2.674 | 0.97576 | 353 | 7.21
2012-02-05 23:00 | -2.69 | 0.97588 | 352 | 6.787
2012-02-06 | -2.649 | 0.97612 | 350 | 6.646
2012-02-06 01:00 | -2.658 | 0.9763 | 350 | 6.242
2012-02-06 02:00 | -2.32 | 0.97646 | 351 | 5.217
2012-02-06 03:00 | -1.793 | 0.97661 | 351 | 3.958
2012-02-06 04:00 | -0.667 | 0.97672 | 345 | 3.553
2012-02-06 05:00 | 0.456 | 0.97667 | 336 | 3.363
2012-02-06 06:00 | 1.176 | 0.97645 | 327 | 3.406
2012-02-06 07:00 | 1.675 | 0.97621 | 321 | 3.298
2012-02-06 08:00 | 1.979 | 0.97598 | 307 | 3.167
2012-02-06 09:00 | 1.951 | 0.97588 | 302 | 3.359
2012-02-06 10:00 | -0.041 | 0.97569 | 308 | 3.305
2012-02-06 11:00 | -2.153 | 0.97557 | 291 | 3.846
2012-02-06 12:00 | -2.694 | 0.97551 | 293 | 4.188
2012-02-06 13:00 | -2.958 | 0.97539 | 289 | 3.769
2012-02-06 14:00 | -3.227 | 0.97499 | 282 | 3.457
2012-02-06 15:00 | -3.484 | 0.97455 | 280 | 3.157
2012-02-06 16:00 | -3.62 | 0.97422 | 272 | 3.947
2012-02-06 17:00 | -3.711 | 0.9739 | 267 | 4.55
2012-02-06 18:00 | -3.696 | 0.9736 | 274 | 5.227
2012-02-06 19:00 | -3.598 | 0.97328 | 284 | 5.834
2012-02-06 20:00 | -3.408 | 0.97315 | 284 | 6.579
2012-02-06 21:00 | -3.33 | 0.97297 | 282 | 6.679
2012-02-06 22:00 | -3.383 | 0.97272 | 277 | 6.891
2012-02-06 23:00 | -3.663 | 0.97247 | 274 | 6.854
2012-02-07 | -3.783 | 0.97229 | 271 | 6.943
2012-02-07 01:00 | -3.89 | 0.97199 | 267 | 7.265
2012-02-07 02:00 | -3.227 | 0.97185 | 266 | 7.38
2012-02-07 03:00 | -1.964 | 0.97167 | 263 | 6.104
2012-02-07 04:00 | -0.733 | 0.97152 | 255 | 4.631
2012-02-07 05:00 | 1.07 | 0.97116 | 249 | 4.322
2012-02-07 06:00 | 2.372 | 0.9706 | 243 | 4.428
2012-02-07 07:00 | 3.332 | 0.97019 | 238 | 4.522
2012-02-07 08:00 | 3.883 | 0.96997 | 238 | 4.628
2012-02-07 09:00 | 3.724 | 0.96978 | 237 | 4.649
2012-02-07 10:00 | 1.272 | 0.96954 | 234 | 5.866
2012-02-07 11:00 | -0.455 | 0.96957 | 238 | 7.107
2012-02-07 12:00 | -0.272 | 0.96967 | 248 | 8.341
2012-02-07 13:00 | -2.081 | 0.9699 | 263 | 8.971
2012-02-07 14:00 | -2.471 | 0.96993 | 279 | 9.135
2012-02-07 15:00 | -2.493 | 0.96994 | 293 | 8.728
2012-02-07 16:00 | -2.511 | 0.96998 | 314 | 8.8
2012-02-07 17:00 | -2.407 | 0.9702 | 0 | 8.784
2012-02-07 18:00 | -1.387 | 0.97065 | 15 | 8.588
2012-02-07 19:00 | -0.625 | 0.9712 | 26 | 9.022
2012-02-07 20:00 | -0.371 | 0.97193 | 29 | 9.743
2012-02-07 21:00 | -0.583 | 0.97249 | 27 | 9.73
2012-02-07 22:00 | -0.801 | 0.97304 | 27 | 9.843
2012-02-07 23:00 | -1.018 | 0.97368 | 30 | 10.169
2012-02-08 | -1.348 | 0.97458 | 36 | 10.753
2012-02-08 01:00 | -1.942 | 0.97556 | 38 | 11.008
2012-02-08 02:00 | -1.831 | 0.97634 | 39 | 10.476
2012-02-08 03:00 | -0.964 | 0.97696 | 40 | 9.931
2012-02-08 04:00 | -0.306 | 0.97744 | 39 | 9.542
2012-02-08 05:00 | 0.183 | 0.97771 | 39 | 8.757
2012-02-08 06:00 | 0.554 | 0.97795 | 36 | 8.076
2012-02-08 07:00 | 0.87 | 0.97815 | 33 | 7.69
2012-02-08 08:00 | 0.991 | 0.97828 | 33 | 7.681
2012-02-08 09:00 | 0.724 | 0.97847 | 30 | 7.627
2012-02-08 10:00 | 0.086 | 0.97849 | 29 | 7.123
2012-02-08 11:00 | -1.054 | 0.97879 | 21 | 7.402
2012-02-08 12:00 | -1.481 | 0.97933 | 21 | 8.298
2012-02-08 13:00 | -1.69 | 0.97979 | 22 | 7.866
2012-02-08 14:00 | -2.646 | 0.97997 | 18 | 8.178
2012-02-08 15:00 | -3.235 | 0.98001 | 20 | 8.436
2012-02-08 16:00 | -3.509 | 0.97998 | 21 | 8.222
2012-02-08 17:00 | -3.924 | 0.98017 | 23 | 7.533
2012-02-08 18:00 | -4.245 | 0.9803 | 16 | 6.559
2012-02-08 19:00 | -4.479 | 0.98044 | 12 | 6.066
2012-02-08 20:00 | -4.942 | 0.98055 | 7 | 5.687
2012-02-08 21:00 | -5.516 | 0.98057 | 358 | 5.538
2012-02-08 22:00 | -6.03 | 0.98048 | 359 | 5.324
2012-02-08 23:00 | -6.548 | 0.98053 | 358 | 5.266
2012-02-09 | -7.1 | 0.98059 | 349 | 5.272
2012-02-09 01:00 | -7.34 | 0.98062 | 349 | 5.415
2012-02-09 02:00 | -6.51 | 0.98053 | 341 | 4.022
2012-02-09 03:00 | -5.45 | 0.98042 | 330 | 3.246
2012-02-09 04:00 | -4.49 | 0.98021 | 318 | 3.371
2012-02-09 05:00 | -3.769 | 0.97982 | 308 | 3.944
2012-02-09 06:00 | -3.151 | 0.97926 | 304 | 4.425
2012-02-09 07:00 | -2.65 | 0.97874 | 299 | 3.962
2012-02-09 08:00 | -2.28 | 0.97831 | 283 | 4.41
2012-02-09 09:00 | -2.26 | 0.97793 | 281 | 4.958
2012-02-09 10:00 | -3.108 | 0.9775 | 280 | 4.467
2012-02-09 11:00 | -4.888 | 0.97725 | 272 | 5.901
2012-02-09 12:00 | -5.169 | 0.97708 | 277 | 6.041
2012-02-09 13:00 | -5.453 | 0.97686 | 273 | 5.064
2012-02-09 14:00 | -5.641 | 0.9765 | 271 | 5.302
2012-02-09 15:00 | -6.084 | 0.97613 | 274 | 6.139
2012-02-09 16:00 | -6.726 | 0.97588 | 281 | 6.496
2012-02-09 17:00 | -7.114 | 0.97574 | 287 | 6.932
2012-02-09 18:00 | -7.438 | 0.97555 | 288 | 7.054
2012-02-09 19:00 | -7.818 | 0.97522 | 284 | 7.415
2012-02-09 20:00 | -8.542 | 0.97509 | 272 | 7.706
2012-02-09 21:00 | -9.047 | 0.97488 | 269 | 7.585
2012-02-09 22:00 | -9.326 | 0.97444 | 261 | 7.413
2012-02-09 23:00 | -9.582 | 0.97402 | 257 | 7.698
2012-02-10 | -9.704 | 0.97368 | 253 | 7.877
2012-02-10 01:00 | -9.323 | 0.97327 | 243 | 8.112
2012-02-10 02:00 | -7.477 | 0.97283 | 239 | 7.314
2012-02-10 03:00 | -5.718 | 0.97236 | 231 | 5.607
2012-02-10 04:00 | -3.821 | 0.97179 | 228 | 5.28
2012-02-10 05:00 | -2.092 | 0.97105 | 227 | 5.843
2012-02-10 06:00 | -0.692 | 0.97024 | 225 | 7.086
2012-02-10 07:00 | 0.21 | 0.96944 | 223 | 8.188
2012-02-10 08:00 | 0.696 | 0.96896 | 222 | 8.826
2012-02-10 09:00 | 0.681 | 0.9684 | 222 | 9.076
2012-02-10 10:00 | -0.312 | 0.96778 | 219 | 8.885
2012-02-10 11:00 | -2.118 | 0.9674 | 214 | 9.538
2012-02-10 12:00 | -2.401 | 0.96718 | 215 | 10.446
2012-02-10 13:00 | -2.399 | 0.96696 | 218 | 10.692
2012-02-10 14:00 | -2.732 | 0.96657 | 223 | 10.032
2012-02-10 15:00 | -2.985 | 0.96602 | 230 | 9.154
2012-02-10 16:00 | -3.729 | 0.96554 | 240 | 8.13
2012-02-10 17:00 | -3.972 | 0.96515 | 250 | 7.713
2012-02-10 18:00 | -4.203 | 0.9649 | 255 | 7.576
2012-02-10 19:00 | -4.153 | 0.96489 | 270 | 8.381
2012-02-10 20:00 | -4.566 | 0.96525 | 297 | 8.69
2012-02-10 21:00 | -4.412 | 0.96574 | 338 | 10.45
2012-02-10 22:00 | -5.048 | 0.96631 | 337 | 10.279
2012-02-10 23:00 | -6.136 | 0.96705 | 335 | 10.503
2012-02-11 | -6.673 | 0.96779 | 338 | 11.924
2012-02-11 01:00 | -7.046 | 0.96852 | 342 | 12.395
2012-02-11 02:00 | -7.481 | 0.96939 | 345 | 13.539
2012-02-11 03:00 | -7.967 | 0.97021 | 347 | 14.165
2012-02-11 04:00 | -8.206 | 0.971 | 347 | 13.684
2012-02-11 05:00 | -8.302 | 0.97165 | 346 | 13.759
2012-02-11 06:00 | -8.511 | 0.97228 | 346 | 13.331
2012-02-11 07:00 | -8.417 | 0.9729 | 345 | 13.529
2012-02-11 08:00 | -8.476 | 0.97359 | 345 | 13.972
2012-02-11 09:00 | -8.704 | 0.97427 | 344 | 13.633
2012-02-11 10:00 | -9.182 | 0.97478 | 344 | 13.638
2012-02-11 11:00 | -9.912 | 0.97564 | 345 | 13.1
2012-02-11 12:00 | -10.418 | 0.97662 | 345 | 12.727
2012-02-11 13:00 | -10.823 | 0.97748 | 346 | 12.271
2012-02-11 14:00 | -11.283 | 0.97829 | 349 | 11.935
2012-02-11 15:00 | -11.749 | 0.97889 | 352 | 11.602
2012-02-11 16:00 | -12.075 | 0.97943 | 352 | 11.908
2012-02-11 17:00 | -12.479 | 0.9802 | 350 | 11.518
2012-02-11 18:00 | -12.894 | 0.98091 | 349 | 11.502
2012-02-11 19:00 | -13.262 | 0.98168 | 348 | 11.004
2012-02-11 20:00 | -13.612 | 0.98239 | 345 | 10.222
2012-02-11 21:00 | -13.955 | 0.98284 | 342 | 9.977
2012-02-11 22:00 | -14.238 | 0.98323 | 337 | 9.822
2012-02-11 23:00 | -14.571 | 0.98364 | 333 | 9.872
2012-02-12 | -14.885 | 0.98422 | 329 | 9.145
2012-02-12 01:00 | -14.997 | 0.98465 | 326 | 9.133
2012-02-12 02:00 | -14.287 | 0.98495 | 324 | 9.432
2012-02-12 03:00 | -13.184 | 0.98514 | 320 | 9.425
2012-02-12 04:00 | -11.82 | 0.98524 | 317 | 9.258
2012-02-12 05:00 | -10.246 | 0.98514 | 317 | 9.519
2012-02-12 06:00 | -8.974 | 0.98491 | 314 | 10.518
2012-02-12 07:00 | -7.905 | 0.9846 | 312 | 10.519
2012-02-12 08:00 | -7.115 | 0.98428 | 310 | 10.603
2012-02-12 09:00 | -6.662 | 0.98391 | 310 | 10.901
2012-02-12 10:00 | -6.92 | 0.98344 | 306 | 10.838
2012-02-12 11:00 | -7.782 | 0.98319 | 301 | 10.372
2012-02-12 12:00 | -8.336 | 0.98318 | 301 | 9.924
2012-02-12 13:00 | -8.808 | 0.9833 | 299 | 10.002
2012-02-12 14:00 | -9.083 | 0.98313 | 302 | 11.147
2012-02-12 15:00 | -9.495 | 0.98286 | 305 | 11.211
2012-02-12 16:00 | -10.014 | 0.98259 | 310 | 10.782
2012-02-12 17:00 | -10.603 | 0.98258 | 311 | 9.757
2012-02-12 18:00 | -10.911 | 0.98236 | 314 | 10.17
2012-02-12 19:00 | -11.404 | 0.98239 | 314 | 9.29
2012-02-12 20:00 | -11.785 | 0.98243 | 314 | 9.048
2012-02-12 21:00 | -12.097 | 0.9823 | 312 | 8.804
2012-02-12 22:00 | -12.41 | 0.98203 | 304 | 8.424
2012-02-12 23:00 | -12.857 | 0.98186 | 299 | 8.104
2012-02-13 | -13.333 | 0.98175 | 295 | 7.941
2012-02-13 01:00 | -13.177 | 0.98149 | 294 | 7.827
2012-02-13 02:00 | -11.377 | 0.98116 | 286 | 6.456
2012-02-13 03:00 | -9.719 | 0.98051 | 275 | 4.451
2012-02-13 04:00 | -7.889 | 0.97979 | 266 | 4.023
2012-02-13 05:00 | -6.002 | 0.97898 | 255 | 4.344
2012-02-13 06:00 | -4.559 | 0.97818 | 245 | 5.059
2012-02-13 07:00 | -3.605 | 0.97734 | 237 | 5.343
2012-02-13 08:00 | -3.024 | 0.97658 | 232 | 5.807
2012-02-13 09:00 | -3.081 | 0.97578 | 225 | 6.353
2012-02-13 10:00 | -3.881 | 0.9748 | 222 | 6.609
2012-02-13 11:00 | -5.673 | 0.97396 | 215 | 6.773
2012-02-13 12:00 | -6.335 | 0.97363 | 208 | 7.582
2012-02-13 13:00 | -6.643 | 0.97331 | 204 | 8.108
2012-02-13 14:00 | -7.148 | 0.97265 | 200 | 7.415
2012-02-13 15:00 | -7.49 | 0.9718 | 194 | 7.45
2012-02-13 16:00 | -7.595 | 0.97101 | 183 | 8.291
2012-02-13 17:00 | -7.608 | 0.97026 | 185 | 8.965
2012-02-13 18:00 | -7.915 | 0.96957 | 188 | 9.595
2012-02-13 19:00 | -8.11 | 0.96884 | 184 | 9.486
2012-02-13 20:00 | -8.368 | 0.96826 | 181 | 9.66
2012-02-13 21:00 | -7.927 | 0.96734 | 179 | 9.669
2012-02-13 22:00 | -7.41 | 0.96646 | 173 | 9.558
2012-02-13 23:00 | -6.734 | 0.96583 | 173 | 10.265
2012-02-14 | -6.041 | 0.96548 | 177 | 9.637
2012-02-14 01:00 | -6.006 | 0.96491 | 177 | 8.719
2012-02-14 02:00 | -5.177 | 0.96427 | 173 | 8.64
2012-02-14 03:00 | -4.236 | 0.9634 | 171 | 8.232
2012-02-14 04:00 | -3.441 | 0.96251 | 168 | 7.413
2012-02-14 05:00 | -2.368 | 0.96164 | 170 | 7.843
2012-02-14 06:00 | -1.218 | 0.96063 | 173 | 8.344
2012-02-14 07:00 | -0.341 | 0.95983 | 176 | 8.814
2012-02-14 08:00 | -0.091 | 0.95931 | 179 | 8.022
2012-02-14 09:00 | -0.185 | 0.95881 | 179 | 7.37
2012-02-14 10:00 | -0.648 | 0.95834 | 176 | 6.817
2012-02-14 11:00 | -1.622 | 0.95823 | 174 | 6.873
2012-02-14 12:00 | -1.996 | 0.95827 | 174 | 6.829
2012-02-14 13:00 | -1.942 | 0.95824 | 176 | 6.763
2012-02-14 14:00 | -1.842 | 0.95799 | 182 | 7.011
2012-02-14 15:00 | -1.899 | 0.95761 | 192 | 6.942
2012-02-14 16:00 | -1.876 | 0.95733 | 196 | 6.646
2012-02-14 17:00 | -1.899 | 0.95716 | 201 | 6.654
2012-02-14 18:00 | -2.468 | 0.95716 | 211 | 6.943
2012-02-14 19:00 | -3.95 | 0.95727 | 222 | 7.173
2012-02-14 20:00 | -4.67 | 0.95752 | 237 | 7.271
2012-02-14 21:00 | -5.41 | 0.95768 | 261 | 6.52
2012-02-14 22:00 | -5.932 | 0.95781 | 279 | 5.197
2012-02-14 23:00 | -6.371 | 0.95812 | 282 | 4.829
2012-02-15 | -6.687 | 0.95853 | 273 | 4.559
2012-02-15 01:00 | -6.922 | 0.95888 | 257 | 4.367
2012-02-15 02:00 | -5.239 | 0.95913 | 241 | 5.009
2012-02-15 03:00 | -3.121 | 0.95938 | 233 | 4.792
2012-02-15 04:00 | -1.214 | 0.95952 | 222 | 4.305
2012-02-15 05:00 | -0.004 | 0.95943 | 213 | 4.879
2012-02-15 06:00 | 1.05 | 0.95933 | 203 | 5.731
2012-02-15 07:00 | 2.005 | 0.95917 | 200 | 6.381
2012-02-15 08:00 | 2.587 | 0.95914 | 200 | 7.159
2012-02-15 09:00 | 2.617 | 0.95922 | 198 | 7.299
2012-02-15 10:00 | 1.191 | 0.95932 | 196 | 8.088
2012-02-15 11:00 | -0.814 | 0.95975 | 196 | 10.204
2012-02-15 12:00 | -2.078 | 0.9602 | 199 | 10.465
2012-02-15 13:00 | -2.341 | 0.96059 | 199 | 9.967
2012-02-15 14:00 | -2.395 | 0.96071 | 196 | 9.644
2012-02-15 15:00 | -2.659 | 0.96079 | 203 | 9.295
2012-02-15 16:00 | -2.979 | 0.96093 | 212 | 8.549
2012-02-15 17:00 | -2.291 | 0.96121 | 221 | 7.21
2012-02-15 18:00 | -3.113 | 0.96153 | 222 | 6.929
2012-02-15 19:00 | -3.862 | 0.96182 | 220 | 6.54
2012-02-15 20:00 | -3.977 | 0.96216 | 214 | 6.331
2012-02-15 21:00 | -4.161 | 0.96235 | 210 | 6.494
2012-02-15 22:00 | -4.356 | 0.9624 | 207 | 6.628
2012-02-15 23:00 | -4.761 | 0.96264 | 202 | 6.431
2012-02-16 | -4.896 | 0.96289 | 196 | 5.576
2012-02-16 01:00 | -5.062 | 0.96306 | 189 | 5.065
2012-02-16 02:00 | -3.745 | 0.96322 | 180 | 5.215
2012-02-16 03:00 | -1.74 | 0.96332 | 178 | 4.395
2012-02-16 04:00 | -0.221 | 0.96338 | 170 | 3.661
2012-02-16 05:00 | 1.782 | 0.96323 | 155 | 1.599
2012-02-16 06:00 | 3.491 | 0.96309 | 141 | 1.435
2012-02-16 07:00 | 4.575 | 0.9631 | 154 | 1.736
2012-02-16 08:00 | 5.131 | 0.96321 | 170 | 1.793
2012-02-16 09:00 | 4.662 | 0.963 | 123 | 1.471
2012-02-16 10:00 | 2.638 | 0.96309 | 106 | 0.66
2012-02-16 11:00 | -0.103 | 0.96349 | 264 | 0.826
2012-02-16 12:00 | -0.597 | 0.96398 | 304 | 3.111
2012-02-16 13:00 | -0.82 | 0.96444 | 318 | 5.56
2012-02-16 14:00 | -0.799 | 0.96496 | 328 | 7.318
2012-02-16 15:00 | -1.139 | 0.96527 | 337 | 8.455
2012-02-16 16:00 | -0.523 | 0.96553 | 339 | 8.412
2012-02-16 17:00 | -1.738 | 0.96602 | 335 | 8.473
2012-02-16 18:00 | -1.612 | 0.96665 | 335 | 9.009
2012-02-16 19:00 | -2.225 | 0.96735 | 331 | 9.299
2012-02-16 20:00 | -1.98 | 0.96796 | 332 | 9.705
2012-02-16 21:00 | -2.357 | 0.96836 | 325 | 9.543
2012-02-16 22:00 | -2.597 | 0.96873 | 324 | 9.984
2012-02-16 23:00 | -3.364 | 0.96931 | 323 | 9.399
2012-02-17 | -3.886 | 0.96989 | 319 | 9.043
2012-02-17 01:00 | -4.199 | 0.97044 | 310 | 8.905
2012-02-17 02:00 | -2.351 | 0.97087 | 302 | 7.607
2012-02-17 03:00 | -0.413 | 0.97108 | 289 | 5.688
2012-02-17 04:00 | 1.247 | 0.97106 | 276 | 5.444
2012-02-17 05:00 | 2.702 | 0.97085 | 273 | 6.835
2012-02-17 06:00 | 3.664 | 0.97066 | 276 | 7.811
2012-02-17 07:00 | 4.371 | 0.97051 | 278 | 8.195
2012-02-17 08:00 | 4.613 | 0.9705 | 277 | 8.452
2012-02-17 09:00 | 4.178 | 0.97039 | 273 | 8.598
2012-02-17 10:00 | 1.883 | 0.97022 | 272 | 7.955
2012-02-17 11:00 | -0.916 | 0.97015 | 262 | 8.147
2012-02-17 12:00 | -1.346 | 0.97031 | 260 | 9.829
2012-02-17 13:00 | -1.788 | 0.97052 | 260 | 10.727
2012-02-17 14:00 | -2.959 | 0.97055 | 258 | 10.375
2012-02-17 15:00 | -3.368 | 0.97021 | 257 | 9.991
2012-02-17 16:00 | -3.196 | 0.96975 | 258 | 9.534
2012-02-17 17:00 | -3.344 | 0.96944 | 253 | 8.676
2012-02-17 18:00 | -3.918 | 0.96909 | 246 | 8.316
2012-02-17 19:00 | -4.067 | 0.96869 | 239 | 7.807
2012-02-17 20:00 | -4.287 | 0.96823 | 233 | 8.463
2012-02-17 21:00 | -4 | 0.96776 | 232 | 8.316
2012-02-17 22:00 | -4.112 | 0.96725 | 225 | 8.063
2012-02-17 23:00 | -3.783 | 0.9669 | 222 | 8.803
2012-02-18 | -4.125 | 0.96663 | 223 | 8.887
2012-02-18 01:00 | -4.288 | 0.96661 | 227 | 8.421
2012-02-18 02:00 | -1.232 | 0.96641 | 237 | 8.296
2012-02-18 03:00 | 0.858 | 0.96631 | 250 | 6.694
2012-02-18 04:00 | 1.951 | 0.96651 | 262 | 5.905
2012-02-18 05:00 | 3.087 | 0.96671 | 280 | 5.066
2012-02-18 06:00 | 4.359 | 0.96669 | 284 | 5.915
2012-02-18 07:00 | 5.039 | 0.96686 | 295 | 7.018
2012-02-18 08:00 | 5.193 | 0.96726 | 297 | 6.158
2012-02-18 09:00 | 4.904 | 0.96751 | 297 | 6.636
2012-02-18 10:00 | 2.592 | 0.96783 | 308 | 7.331
2012-02-18 11:00 | -0.897 | 0.9683 | 324 | 9.658
2012-02-18 12:00 | -1.18 | 0.96901 | 330 | 11.095
2012-02-18 13:00 | -1.253 | 0.96967 | 337 | 12.507
2012-02-18 14:00 | -1.668 | 0.9701 | 339 | 11.977
2012-02-18 15:00 | -2.214 | 0.97035 | 340 | 11.518
2012-02-18 16:00 | -2.677 | 0.9706 | 343 | 10.915
2012-02-18 17:00 | -3.197 | 0.97082 | 344 | 9.917
2012-02-18 18:00 | -3.567 | 0.97103 | 343 | 9.436
2012-02-18 19:00 | -4.072 | 0.97125 | 341 | 8.548
2012-02-18 20:00 | -4.704 | 0.9715 | 342 | 7.749
2012-02-18 21:00 | -5.131 | 0.97166 | 341 | 7.47
2012-02-18 22:00 | -5.679 | 0.97194 | 341 | 6.956
2012-02-18 23:00 | -6.012 | 0.97221 | 342 | 7.278
2012-02-19 | -6.576 | 0.97264 | 344 | 6.808
2012-02-19 01:00 | -6.333 | 0.97297 | 348 | 6.515
2012-02-19 02:00 | -4.448 | 0.97297 | 348 | 4.768
2012-02-19 03:00 | -2.936 | 0.97313 | 349 | 3.268
2012-02-19 04:00 | -1.579 | 0.97307 | 355 | 2.77
2012-02-19 05:00 | -0.682 | 0.97297 | 11 | 2.137
2012-02-19 06:00 | -0.012 | 0.97267 | 18 | 1.821
2012-02-19 07:00 | 0.54 | 0.97229 | 24 | 1.584
2012-02-19 08:00 | 0.957 | 0.97199 | 33 | 1.383
2012-02-19 09:00 | 1.122 | 0.97158 | 31 | 1.381
2012-02-19 10:00 | 0.059 | 0.97127 | 42 | 1.457
2012-02-19 11:00 | -2.503 | 0.97117 | 38 | 1.787
2012-02-19 12:00 | -3.127 | 0.97131 | 27 | 2.219
2012-02-19 13:00 | -3.521 | 0.97142 | 49 | 2.403
2012-02-19 14:00 | -3.752 | 0.97135 | 70 | 3.059
2012-02-19 15:00 | -3.847 | 0.97106 | 96 | 3.1
2012-02-19 16:00 | -3.953 | 0.97076 | 106 | 3.755
2012-02-19 17:00 | -4.213 | 0.97064 | 117 | 4.362
2012-02-19 18:00 | -4.441 | 0.97055 | 129 | 4.492
2012-02-19 19:00 | -4.651 | 0.97052 | 133 | 4.703
2012-02-19 20:00 | -5.06 | 0.97052 | 144 | 4.659
2012-02-19 21:00 | -5.363 | 0.97036 | 151 | 4.877
2012-02-19 22:00 | -5.704 | 0.97015 | 153 | 4.779
2012-02-19 23:00 | -6.09 | 0.97012 | 149 | 4.261
2012-02-20 | -6.461 | 0.97023 | 149 | 4.38
2012-02-20 01:00 | -5.959 | 0.97018 | 154 | 5.525
2012-02-20 02:00 | -3.339 | 0.97017 | 153 | 5.252
2012-02-20 03:00 | -1.437 | 0.97011 | 151 | 4.546
2012-02-20 04:00 | 0.508 | 0.96986 | 154 | 3.984
2012-02-20 05:00 | 2.002 | 0.96963 | 160 | 4.694
2012-02-20 06:00 | 2.811 | 0.96931 | 164 | 5.512
2012-02-20 07:00 | 3.199 | 0.96905 | 167 | 5.739
2012-02-20 08:00 | 3.444 | 0.96881 | 169 | 5.921
2012-02-20 09:00 | 3.276 | 0.9686 | 169 | 6.2
2012-02-20 10:00 | 1.652 | 0.96832 | 166 | 6.641
2012-02-20 11:00 | -1.455 | 0.96825 | 162 | 7.323
2012-02-20 12:00 | -1.982 | 0.96835 | 160 | 9.205
2012-02-20 13:00 | -2.194 | 0.96842 | 154 | 9.683
2012-02-20 14:00 | -2.265 | 0.96832 | 151 | 10.719
2012-02-20 15:00 | -2.357 | 0.96817 | 151 | 11.157
2012-02-20 16:00 | -2.404 | 0.96812 | 152 | 11.184
2012-02-20 17:00 | -2.549 | 0.96816 | 154 | 11.148
2012-02-20 18:00 | -2.649 | 0.9683 | 154 | 10.781
2012-02-20 19:00 | -2.522 | 0.96849 | 153 | 10.877
2012-02-20 20:00 | -2.625 | 0.96855 | 153 | 11.338
2012-02-20 21:00 | -2.576 | 0.96829 | 152 | 11.38
2012-02-20 22:00 | -2.255 | 0.96788 | 151 | 11.404
2012-02-20 23:00 | -2.074 | 0.96753 | 148 | 11.545
2012-02-21 | -2.099 | 0.96736 | 144 | 11.465
2012-02-21 01:00 | -2.256 | 0.96709 | 143 | 11.9
2012-02-21 02:00 | -0.577 | 0.96656 | 146 | 11.946
2012-02-21 03:00 | 0.75 | 0.96597 | 146 | 11.017
2012-02-21 04:00 | 2.029 | 0.96527 | 146 | 11.136
2012-02-21 05:00 | 3.476 | 0.96443 | 143 | 11.051
2012-02-21 06:00 | 4.632 | 0.96346 | 143 | 11.567
2012-02-21 07:00 | 5.337 | 0.96255 | 144 | 12.107
2012-02-21 08:00 | 5.441 | 0.96172 | 141 | 12.025
2012-02-21 09:00 | 4.893 | 0.96067 | 140 | 12.167
2012-02-21 10:00 | 3.412 | 0.95986 | 137 | 12.389
2012-02-21 11:00 | 2.585 | 0.95973 | 137 | 11.996
2012-02-21 12:00 | 0.77 | 0.95998 | 148 | 13.639
2012-02-21 13:00 | 0.623 | 0.95927 | 151 | 14.411
2012-02-21 14:00 | 0.622 | 0.95813 | 151 | 13.447
2012-02-21 15:00 | 0.594 | 0.95678 | 146 | 11.888
2012-02-21 16:00 | 0.902 | 0.95542 | 145 | 11.967
2012-02-21 17:00 | 0.457 | 0.9542 | 141 | 11.603
2012-02-21 18:00 | 0.369 | 0.95347 | 146 | 10.345
2012-02-21 19:00 | 0.295 | 0.95308 | 157 | 9.054
2012-02-21 20:00 | 0.453 | 0.95283 | 168 | 7.474
2012-02-21 21:00 | 0.139 | 0.95262 | 186 | 6.842
2012-02-21 22:00 | -1.127 | 0.95256 | 215 | 7.607
2012-02-21 23:00 | -0.948 | 0.95285 | 260 | 10.567
2012-02-22 | -0.489 | 0.9534 | 295 | 12.403
2012-02-22 01:00 | -0.511 | 0.95411 | 291 | 12.356
2012-02-22 02:00 | 0.946 | 0.95476 | 288 | 11.093
2012-02-22 03:00 | 2.185 | 0.95534 | 284 | 9.598
2012-02-22 04:00 | 3.268 | 0.95568 | 280 | 10.524
2012-02-22 05:00 | 3.878 | 0.95596 | 273 | 11.512
2012-02-22 06:00 | 4.533 | 0.95618 | 272 | 11.813
2012-02-22 07:00 | 5.07 | 0.95621 | 271 | 12.036
2012-02-22 08:00 | 5.281 | 0.95614 | 268 | 12.936
2012-02-22 09:00 | 4.999 | 0.95625 | 265 | 12.675
2012-02-22 10:00 | 3.608 | 0.95611 | 260 | 10.869
2012-02-22 11:00 | 1.376 | 0.95602 | 256 | 11.814
2012-02-22 12:00 | 0.48 | 0.95594 | 252 | 12.55
2012-02-22 13:00 | -0.277 | 0.95594 | 256 | 12.976
2012-02-22 14:00 | -0.25 | 0.95564 | 257 | 13.082
2012-02-22 15:00 | -0.638 | 0.9551 | 253 | 12.285
2012-02-22 16:00 | -0.577 | 0.95453 | 254 | 12.075
2012-02-22 17:00 | -1.51 | 0.95395 | 255 | 10.68
2012-02-22 18:00 | -2.482 | 0.95346 | 254 | 7.573
2012-02-22 19:00 | -1.722 | 0.95295 | 241 | 6.834
2012-02-22 20:00 | -0.143 | 0.9524 | 233 | 6.136
2012-02-22 21:00 | -0.133 | 0.95158 | 227 | 5.272
2012-02-22 22:00 | -0.278 | 0.95069 | 228 | 4.736
2012-02-22 23:00 | -0.279 | 0.95011 | 219 | 3.317
2012-02-23 | -1.057 | 0.94969 | 214 | 2.743
2012-02-23 01:00 | -1.125 | 0.94932 | 222 | 1.754
2012-02-23 02:00 | 0.799 | 0.94905 | 256 | 1.865
2012-02-23 03:00 | 2.299 | 0.94893 | 271 | 1.085
2012-02-23 04:00 | 3.523 | 0.94889 | 296 | 2.163
2012-02-23 05:00 | 4.435 | 0.94878 | 297 | 2.691
2012-02-23 06:00 | 5.377 | 0.94844 | 281 | 2.338
2012-02-23 07:00 | 6.146 | 0.94827 | 273 | 3.704
2012-02-23 08:00 | 6.374 | 0.94819 | 270 | 4.243
2012-02-23 09:00 | 6.281 | 0.94803 | 274 | 4.408
2012-02-23 10:00 | 4.619 | 0.94785 | 276 | 4.745
2012-02-23 11:00 | 1.915 | 0.94783 | 284 | 4.481
2012-02-23 12:00 | 0.878 | 0.94786 | 284 | 2.354
2012-02-23 13:00 | 0.42 | 0.94767 | 256 | 1.649
2012-02-23 14:00 | -0.052 | 0.94739 | 231 | 2.151
2012-02-23 15:00 | 0.151 | 0.94701 | 213 | 3.253
2012-02-23 16:00 | -0.56 | 0.9469 | 208 | 3.551
2012-02-23 17:00 | -1.52 | 0.9466 | 215 | 2.231
2012-02-23 18:00 | -0.666 | 0.94673 | 201 | 3.12
2012-02-23 19:00 | -0.385 | 0.9466 | 204 | 1.443
2012-02-23 20:00 | -0.1 | 0.94645 | 134 | 1.13
2012-02-23 21:00 | 0.037 | 0.94608 | 107 | 2.728
2012-02-23 22:00 | 0.23 | 0.94562 | 94 | 4.503
2012-02-23 23:00 | 0.549 | 0.94547 | 92 | 5.965
2012-02-24 | 0.634 | 0.94568 | 94 | 6.098
2012-02-24 01:00 | 0.633 | 0.9458 | 94 | 5.45
2012-02-24 02:00 | 0.796 | 0.9456 | 86 | 6.398
2012-02-24 03:00 | 1.291 | 0.94556 | 86 | 6.946
2012-02-24 04:00 | 2.379 | 0.94577 | 82 | 6.033
2012-02-24 05:00 | 3.655 | 0.94596 | 74 | 6.19
2012-02-24 06:00 | 4.203 | 0.94616 | 69 | 6.337
2012-02-24 07:00 | 3.959 | 0.94655 | 75 | 6.208
2012-02-24 08:00 | 3.071 | 0.94706 | 69 | 6.288
2012-02-24 09:00 | 3.129 | 0.9475 | 53 | 6.545
2012-02-24 10:00 | 1.501 | 0.94809 | 47 | 7.899
2012-02-24 11:00 | 0.718 | 0.94875 | 44 | 9.228
2012-02-24 12:00 | 0.836 | 0.9495 | 43 | 10.288
2012-02-24 13:00 | 0.866 | 0.95029 | 37 | 10.479
2012-02-24 14:00 | 1.045 | 0.95093 | 26 | 11.578
2012-02-24 15:00 | 0.976 | 0.95146 | 24 | 11.739
2012-02-24 16:00 | 0.768 | 0.95194 | 18 | 9.253
2012-02-24 17:00 | 0.385 | 0.95269 | 360 | 9.089
2012-02-24 18:00 | 0.093 | 0.95348 | 354 | 9.739
2012-02-24 19:00 | -0.043 | 0.95435 | 346 | 9.846
2012-02-24 20:00 | -0.203 | 0.95511 | 337 | 9.405
2012-02-24 21:00 | -0.266 | 0.95561 | 325 | 9.069
2012-02-24 22:00 | -0.328 | 0.95625 | 324 | 10.371
2012-02-24 23:00 | -0.464 | 0.95711 | 322 | 10.068
2012-02-25 | -0.569 | 0.95787 | 315 | 11.097
2012-02-25 01:00 | -1.433 | 0.95887 | 318 | 12.193
2012-02-25 02:00 | -1.549 | 0.95992 | 319 | 12.903
2012-02-25 03:00 | -1.282 | 0.96076 | 316 | 12.786
2012-02-25 04:00 | -0.841 | 0.96154 | 313 | 12.365
2012-02-25 05:00 | -0.392 | 0.96205 | 307 | 12.526
2012-02-25 06:00 | -0.017 | 0.96261 | 305 | 13.582
2012-02-25 07:00 | -0.09 | 0.96327 | 300 | 12.276
2012-02-25 08:00 | -0.277 | 0.96373 | 299 | 11.619
2012-02-25 09:00 | -0.621 | 0.9642 | 299 | 12.196
2012-02-25 10:00 | -1.146 | 0.96451 | 303 | 11.753
2012-02-25 11:00 | -1.846 | 0.96491 | 300 | 10.331
2012-02-25 12:00 | -2.411 | 0.96565 | 310 | 10.332
2012-02-25 13:00 | -2.811 | 0.96614 | 310 | 8.267
2012-02-25 14:00 | -3.375 | 0.96644 | 308 | 8.796
2012-02-25 15:00 | -3.755 | 0.96683 | 320 | 7.212
2012-02-25 16:00 | -3.862 | 0.96715 | 323 | 10.067
2012-02-25 17:00 | -4.58 | 0.96761 | 320 | 10.509
2012-02-25 18:00 | -4.955 | 0.96818 | 321 | 11.498
2012-02-25 19:00 | -5.25 | 0.96903 | 317 | 11.642
2012-02-25 20:00 | -5.505 | 0.96978 | 321 | 10.988
2012-02-25 21:00 | -5.786 | 0.97037 | 323 | 9.744
2012-02-25 22:00 | -5.949 | 0.97093 | 321 | 10.225
2012-02-25 23:00 | -6.36 | 0.97172 | 321 | 9.331
2012-02-26 | -6.315 | 0.97251 | 316 | 8.573
2012-02-26 01:00 | -6.571 | 0.97296 | 320 | 9.52
2012-02-26 02:00 | -6.355 | 0.97346 | 328 | 8.965
2012-02-26 03:00 | -5.792 | 0.97367 | 327 | 6.604
2012-02-26 04:00 | -5.175 | 0.97367 | 316 | 4.405
2012-02-26 05:00 | -4.589 | 0.97359 | 299 | 2.995
2012-02-26 06:00 | -3.685 | 0.97323 | 268 | 3.04
2012-02-26 07:00 | -2.974 | 0.97276 | 259 | 2.698
2012-02-26 08:00 | -2.278 | 0.97219 | 210 | 2.794
2012-02-26 09:00 | -1.828 | 0.97138 | 189 | 3.039
2012-02-26 10:00 | -1.826 | 0.97076 | 172 | 4.618
2012-02-26 11:00 | -2.912 | 0.97006 | 152 | 5.975
2012-02-26 12:00 | -3.279 | 0.96978 | 141 | 8.542
2012-02-26 13:00 | -3.344 | 0.96945 | 144 | 9.705
2012-02-26 14:00 | -3.363 | 0.96889 | 141 | 10.258
2012-02-26 15:00 | -3.308 | 0.96822 | 141 | 10.835
2012-02-26 16:00 | -3.329 | 0.96724 | 139 | 11.4
2012-02-26 17:00 | -3.233 | 0.96613 | 139 | 12.516
2012-02-26 18:00 | -3.081 | 0.96496 | 137 | 13.494
2012-02-26 19:00 | -2.807 | 0.96346 | 137 | 14.895
2012-02-26 20:00 | -2.455 | 0.96224 | 141 | 16.069
2012-02-26 21:00 | -2.355 | 0.96095 | 148 | 16.033
2012-02-26 22:00 | -1.92 | 0.95972 | 156 | 16.275
2012-02-26 23:00 | -1.421 | 0.95886 | 162 | 16.514
2012-02-27 | -1.08 | 0.95818 | 169 | 16.827
2012-02-27 01:00 | -0.226 | 0.95789 | 178 | 16.879
2012-02-27 02:00 | 1.546 | 0.95816 | 195 | 14.434
2012-02-27 03:00 | 3.068 | 0.95874 | 208 | 11.377
2012-02-27 04:00 | 4.35 | 0.95916 | 218 | 10.116
2012-02-27 05:00 | 5.574 | 0.95955 | 227 | 10.141
2012-02-27 06:00 | 6.786 | 0.96014 | 232 | 9.074
2012-02-27 07:00 | 7.643 | 0.96077 | 237 | 9.602
2012-02-27 08:00 | 7.661 | 0.96149 | 237 | 10.259
2012-02-27 09:00 | 7.03 | 0.96207 | 240 | 11.037
2012-02-27 10:00 | 4.926 | 0.96294 | 251 | 11.029
2012-02-27 11:00 | 1.681 | 0.96396 | 257 | 12.209
2012-02-27 12:00 | 2.034 | 0.96492 | 260 | 12.351
2012-02-27 13:00 | 1.61 | 0.9661 | 282 | 13.426
2012-02-27 14:00 | -0.045 | 0.96744 | 292 | 10.689
2012-02-27 15:00 | -1.181 | 0.96833 | 298 | 11.582
2012-02-27 16:00 | -1.851 | 0.96914 | 288 | 12.018
2012-02-27 17:00 | -2.406 | 0.96983 | 281 | 11.676
2012-02-27 18:00 | -2.876 | 0.97043 | 277 | 11.259
2012-02-27 19:00 | -3.248 | 0.97119 | 278 | 11.653
2012-02-27 20:00 | -3.528 | 0.97228 | 281 | 11.863
2012-02-27 21:00 | -3.736 | 0.97316 | 286 | 11.483
2012-02-27 22:00 | -3.852 | 0.97399 | 293 | 11.253
2012-02-27 23:00 | -4.051 | 0.97492 | 298 | 11.284
2012-02-28 | -4.289 | 0.97596 | 301 | 10.645
2012-02-28 01:00 | -4.302 | 0.97711 | 305 | 10.269
2012-02-28 02:00 | -3.883 | 0.97807 | 309 | 9.874
2012-02-28 03:00 | -3.297 | 0.97891 | 311 | 8.309
2012-02-28 04:00 | -2.661 | 0.97935 | 313 | 7.295
2012-02-28 05:00 | -1.985 | 0.97954 | 308 | 6.292
2012-02-28 06:00 | -1.363 | 0.97955 | 302 | 5.682
2012-02-28 07:00 | -0.827 | 0.97952 | 300 | 5.2
2012-02-28 08:00 | -0.404 | 0.97952 | 301 | 4.338
2012-02-28 09:00 | -0.228 | 0.9795 | 301 | 3.474
2012-02-28 10:00 | -0.54 | 0.97927 | 307 | 2.859
2012-02-28 11:00 | -2.471 | 0.97912 | 320 | 1.656
2012-02-28 12:00 | -3.292 | 0.97921 | 4 | 0.529
2012-02-28 13:00 | -3.601 | 0.97923 | 145 | 1.367
2012-02-28 14:00 | -3.602 | 0.97895 | 135 | 2.587
2012-02-28 15:00 | -2.277 | 0.97847 | 125 | 4.109
2012-02-28 16:00 | -1.627 | 0.97807 | 128 | 5.103
2012-02-28 17:00 | -1.621 | 0.97769 | 135 | 5.752
2012-02-28 18:00 | -1.602 | 0.97739 | 137 | 6.171
2012-02-28 19:00 | -1.63 | 0.97708 | 138 | 6.706
2012-02-28 20:00 | -1.603 | 0.97667 | 142 | 7.53
2012-02-28 21:00 | -1.471 | 0.97604 | 143 | 7.574
2012-02-28 22:00 | -1.343 | 0.97518 | 140 | 7.764
2012-02-28 23:00 | -1.267 | 0.97455 | 139 | 8.198
2012-02-29 | -1.122 | 0.9739 | 138 | 8.327
2012-02-29 01:00 | -1.001 | 0.9731 | 137 | 8.495
2012-02-29 02:00 | -0.471 | 0.97218 | 134 | 8.284
2012-02-29 03:00 | 0.438 | 0.97113 | 129 | 8.081
2012-02-29 04:00 | 1.226 | 0.96997 | 127 | 7.819
2012-02-29 05:00 | 1.972 | 0.96885 | 127 | 7.076
2012-02-29 06:00 | 2.956 | 0.96701 | 122 | 8.759
2012-02-29 07:00 | 4.022 | 0.96513 | 121 | 9.886
2012-02-29 08:00 | 4.94 | 0.96338 | 119 | 10.613
2012-02-29 09:00 | 5.004 | 0.96148 | 119 | 11.322
2012-02-29 10:00 | 4.377 | 0.95975 | 121 | 12.492
2012-02-29 11:00 | 3.81 | 0.95884 | 129 | 15.152
2012-02-29 12:00 | 3.259 | 0.95802 | 129 | 12.749
2012-02-29 13:00 | 3.784 | 0.9566 | 128 | 14.566
2012-02-29 14:00 | 3.8 | 0.95461 | 127 | 14.383
2012-02-29 15:00 | 4.065 | 0.95227 | 127 | 14.604
2012-02-29 16:00 | 4.625 | 0.95018 | 134 | 14.513
2012-02-29 17:00 | 4.312 | 0.94868 | 138 | 10.773
2012-02-29 18:00 | 4.085 | 0.94701 | 144 | 9.519
2012-02-29 19:00 | 4.701 | 0.94546 | 143 | 9.157
2012-02-29 20:00 | 6.25 | 0.94466 | 177 | 11.909
2012-02-29 21:00 | 8.656 | 0.94403 | 196 | 14.148
2012-02-29 22:00 | 6.683 | 0.94457 | 233 | 13.919
2012-02-29 23:00 | 3.267 | 0.94503 | 238 | 14.899
2012-03-01 | 1.436 | 0.94483 | 229 | 14.836
2012-03-01 01:00 | 0.935 | 0.94467 | 232 | 15.754
2012-03-01 02:00 | 1.469 | 0.94489 | 236 | 16.08
2012-03-01 03:00 | 1.831 | 0.94503 | 242 | 17.532
2012-03-01 04:00 | 2.077 | 0.94546 | 246 | 18.181
2012-03-01 05:00 | 1.914 | 0.94647 | 250 | 17.643
2012-03-01 06:00 | 2.341 | 0.94724 | 255 | 16.714
2012-03-01 07:00 | 2.985 | 0.94808 | 263 | 17.713
2012-03-01 08:00 | 3.286 | 0.9492 | 267 | 17.835
2012-03-01 09:00 | 2.865 | 0.95034 | 271 | 18.447
2012-03-01 10:00 | 2.374 | 0.95155 | 276 | 18.254
2012-03-01 11:00 | 1.243 | 0.95286 | 275 | 16.87
2012-03-01 12:00 | 1.335 | 0.95357 | 279 | 15.86
2012-03-01 13:00 | 0.696 | 0.95451 | 285 | 14.615
2012-03-01 14:00 | -0.163 | 0.95525 | 287 | 14.382
2012-03-01 15:00 | -0.648 | 0.95578 | 287 | 13.884
2012-03-01 16:00 | -0.946 | 0.9563 | 291 | 12.983
2012-03-01 17:00 | -1.166 | 0.95681 | 292 | 12.131
2012-03-01 18:00 | -1.336 | 0.95743 | 294 | 10.957
2012-03-01 19:00 | -1.451 | 0.95803 | 295 | 9.998
2012-03-01 20:00 | -1.511 | 0.95829 | 298 | 9.675
2012-03-01 21:00 | -1.604 | 0.95847 | 301 | 8.572
2012-03-01 22:00 | -1.727 | 0.95865 | 298 | 6.963
2012-03-01 23:00 | -1.841 | 0.95891 | 296 | 5.91
2012-03-02 | -2.013 | 0.95915 | 289 | 5.012
2012-03-02 01:00 | -1.572 | 0.95934 | 284 | 4.043
2012-03-02 02:00 | -0.747 | 0.95945 | 273 | 2.771
2012-03-02 03:00 | 0.192 | 0.95951 | 242 | 2.168
2012-03-02 04:00 | 1.312 | 0.95931 | 233 | 1.638
2012-03-02 05:00 | 3.229 | 0.95875 | 169 | 0.752
2012-03-02 06:00 | 3.171 | 0.95824 | 124 | 1.64
2012-03-02 07:00 | 3.943 | 0.95773 | 113 | 2.113
2012-03-02 08:00 | 4.815 | 0.95716 | 95 | 2.917
2012-03-02 09:00 | 5.579 | 0.95673 | 92 | 3.101
2012-03-02 10:00 | 5.761 | 0.95624 | 80 | 4.042
2012-03-02 11:00 | 4.011 | 0.95605 | 74 | 5.306
2012-03-02 12:00 | 2.762 | 0.9563 | 70 | 7.068
2012-03-02 13:00 | 1.808 | 0.95666 | 77 | 8.131
2012-03-02 14:00 | 0.822 | 0.95648 | 76 | 8.696
2012-03-02 15:00 | 0.463 | 0.95613 | 78 | 8.899
2012-03-02 16:00 | 0.357 | 0.95579 | 78 | 8.935
2012-03-02 17:00 | 0.128 | 0.95556 | 74 | 8.191
2012-03-02 18:00 | 0.153 | 0.95541 | 66 | 7.667
2012-03-02 19:00 | -0.001 | 0.9551 | 65 | 7.53
2012-03-02 20:00 | -0.314 | 0.95517 | 55 | 6.602
2012-03-02 21:00 | -0.165 | 0.95505 | 39 | 6.636
2012-03-02 22:00 | -0.161 | 0.95438 | 23 | 8.076
2012-03-02 23:00 | 0.154 | 0.95443 | 20 | 7.929
2012-03-03 | 1.056 | 0.95446 | 14 | 7.065
2012-03-03 01:00 | 1.332 | 0.95467 | 1 | 6.972
2012-03-03 02:00 | 1.94 | 0.95468 | 356 | 7.319
2012-03-03 03:00 | 2.541 | 0.95439 | 359 | 6.314
2012-03-03 04:00 | 3.529 | 0.95448 | 340 | 7.4
2012-03-03 05:00 | 4.39 | 0.95452 | 341 | 8.592
2012-03-03 06:00 | 5.326 | 0.95443 | 331 | 8.618
2012-03-03 07:00 | 5.905 | 0.95456 | 320 | 9.37
2012-03-03 08:00 | 6.295 | 0.95491 | 309 | 9.199
2012-03-03 09:00 | 6.515 | 0.95507 | 303 | 11.271
2012-03-03 10:00 | 5.814 | 0.95529 | 295 | 10.949
2012-03-03 11:00 | 3.791 | 0.95577 | 292 | 13.881
2012-03-03 12:00 | 2.249 | 0.95636 | 293 | 12.979
2012-03-03 13:00 | 1.668 | 0.95683 | 287 | 13.395
2012-03-03 14:00 | 0.241 | 0.95687 | 284 | 12.958
2012-03-03 15:00 | -0.274 | 0.95657 | 283 | 12.941
2012-03-03 16:00 | -0.555 | 0.95623 | 282 | 13.076
2012-03-03 17:00 | -0.81 | 0.95604 | 283 | 12.575
2012-03-03 18:00 | -1.001 | 0.95607 | 284 | 12.297
2012-03-03 19:00 | -1.132 | 0.95611 | 284 | 11.923
2012-03-03 20:00 | -1.22 | 0.95616 | 286 | 12.56
2012-03-03 21:00 | -1.334 | 0.95624 | 288 | 12.772
2012-03-03 22:00 | -1.76 | 0.95631 | 291 | 13.281
2012-03-03 23:00 | -2.144 | 0.95683 | 291 | 13.093
2012-03-04 | -2.523 | 0.95734 | 295 | 12.753
2012-03-04 01:00 | -2.582 | 0.95798 | 297 | 12.659
2012-03-04 02:00 | -2.169 | 0.95856 | 300 | 13.001
2012-03-04 03:00 | -1.694 | 0.95895 | 301 | 13.175
2012-03-04 04:00 | -1.141 | 0.95955 | 300 | 12.559
2012-03-04 05:00 | -0.57 | 0.95979 | 299 | 12.875
2012-03-04 06:00 | -0.025 | 0.96004 | 298 | 12.608
2012-03-04 07:00 | 0.371 | 0.96033 | 299 | 11.911
2012-03-04 08:00 | 0.603 | 0.96058 | 298 | 11.477
2012-03-04 09:00 | 0.503 | 0.96075 | 300 | 11.264
2012-03-04 10:00 | 0.263 | 0.96082 | 303 | 10.35
2012-03-04 11:00 | -0.895 | 0.96087 | 306 | 9.519
2012-03-04 12:00 | -2.086 | 0.9611 | 309 | 9.385
2012-03-04 13:00 | -2.258 | 0.96131 | 315 | 8.703
2012-03-04 14:00 | -2.829 | 0.9612 | 315 | 7.744
2012-03-04 15:00 | -3.151 | 0.961 | 315 | 7.298
2012-03-04 16:00 | -3.592 | 0.96096 | 322 | 6.416
2012-03-04 17:00 | -3.814 | 0.96095 | 321 | 5.774
2012-03-04 18:00 | -3.901 | 0.96096 | 315 | 5.316
2012-03-04 19:00 | -3.981 | 0.96099 | 316 | 6.108
2012-03-04 20:00 | -4.218 | 0.96115 | 334 | 3.543
2012-03-04 21:00 | -4.482 | 0.96113 | 321 | 3.188
2012-03-04 22:00 | -4.777 | 0.96105 | 332 | 2.784
2012-03-04 23:00 | -5.074 | 0.96111 | 341 | 2.149
2012-03-05 | -5.353 | 0.96133 | 357 | 1.449
2012-03-05 01:00 | -5.184 | 0.96153 | 348 | 1.144
2012-03-05 02:00 | -4.532 | 0.96154 | 353 | 0.922
2012-03-05 03:00 | -3.217 | 0.96143 | 4 | 0.65
2012-03-05 04:00 | -1.928 | 0.96151 | 321 | 0.65
2012-03-05 05:00 | -2.031 | 0.96151 | 300 | 1.135
2012-03-05 06:00 | -2.442 | 0.96169 | 306 | 1.431
2012-03-05 07:00 | -1.676 | 0.96178 | 296 | 1.045
2012-03-05 08:00 | -1.657 | 0.96239 | 310 | 2.131
2012-03-05 09:00 | -1.522 | 0.96306 | 328 | 3.408
2012-03-05 10:00 | -1.649 | 0.96333 | 320 | 3.932
2012-03-05 11:00 | -1.82 | 0.96388 | 337 | 4.254
2012-03-05 12:00 | -2.851 | 0.96483 | 335 | 6.067
2012-03-05 13:00 | -3.591 | 0.96591 | 336 | 7.824
2012-03-05 14:00 | -3.986 | 0.96671 | 346 | 6.509
2012-03-05 15:00 | -4.505 | 0.9674 | 349 | 6.602
2012-03-05 16:00 | -4.451 | 0.96802 | 333 | 6.092
2012-03-05 17:00 | -4.38 | 0.96869 | 324 | 6.113
2012-03-05 18:00 | -4.418 | 0.9695 | 321 | 6.452
2012-03-05 19:00 | -4.441 | 0.97029 | 322 | 6.468
2012-03-05 20:00 | -4.73 | 0.97104 | 322 | 5.846
2012-03-05 21:00 | -4.889 | 0.97163 | 321 | 5.308
2012-03-05 22:00 | -5.16 | 0.97212 | 326 | 4.281
2012-03-05 23:00 | -5.423 | 0.97255 | 317 | 3.529
2012-03-06 | -5.599 | 0.97306 | 289 | 2.449
2012-03-06 01:00 | -4.612 | 0.97359 | 248 | 3.008
2012-03-06 02:00 | -3.331 | 0.97376 | 228 | 2.907
2012-03-06 03:00 | -2.168 | 0.97355 | 193 | 2.531
2012-03-06 04:00 | -0.561 | 0.97358 | 190 | 4.718
2012-03-06 05:00 | 0.863 | 0.97302 | 181 | 5.647
2012-03-06 06:00 | 2.227 | 0.97221 | 179 | 7.335
2012-03-06 07:00 | 3.474 | 0.97132 | 178 | 8.812
2012-03-06 08:00 | 4.474 | 0.9704 | 176 | 9.85
2012-03-06 09:00 | 5.018 | 0.96951 | 175 | 11.126
2012-03-06 10:00 | 4.565 | 0.96848 | 173 | 10.929
2012-03-06 11:00 | 1.959 | 0.96766 | 167 | 11.403
2012-03-06 12:00 | 0.712 | 0.96735 | 166 | 13.56
2012-03-06 13:00 | 0.498 | 0.96699 | 168 | 13.889
2012-03-06 14:00 | 0.746 | 0.96634 | 168 | 14.646
2012-03-06 15:00 | 0.877 | 0.96553 | 168 | 14.92
2012-03-06 16:00 | 0.855 | 0.96453 | 166 | 14.909
2012-03-06 17:00 | 0.823 | 0.96342 | 165 | 14.782
2012-03-06 18:00 | 0.531 | 0.9624 | 166 | 14.093
2012-03-06 19:00 | 0.29 | 0.96155 | 167 | 13.532
2012-03-06 20:00 | 0.643 | 0.96073 | 167 | 13.782
2012-03-06 21:00 | 0.819 | 0.95996 | 173 | 13.785
2012-03-06 22:00 | 1.333 | 0.95909 | 178 | 14.099
2012-03-06 23:00 | 2.128 | 0.95839 | 183 | 14.822
2012-03-07 | 2.947 | 0.9579 | 188 | 15.542
2012-03-07 01:00 | 4.429 | 0.95762 | 190 | 14.812
2012-03-07 02:00 | 7.73 | 0.95716 | 202 | 15.382
2012-03-07 03:00 | 10.556 | 0.95691 | 205 | 14.582
2012-03-07 04:00 | 12.801 | 0.95655 | 203 | 13.161
2012-03-07 05:00 | 14.303 | 0.95608 | 203 | 14.237
2012-03-07 06:00 | 15.806 | 0.95582 | 203 | 13.949
2012-03-07 07:00 | 17.032 | 0.95564 | 203 | 14.606
2012-03-07 08:00 | 17.77 | 0.95555 | 203 | 15.051
2012-03-07 09:00 | 17.977 | 0.95533 | 203 | 14.621
2012-03-07 10:00 | 17.121 | 0.95517 | 197 | 13.964
2012-03-07 11:00 | 15.103 | 0.95536 | 192 | 14.86
2012-03-07 12:00 | 13.888 | 0.95576 | 191 | 15.848
2012-03-07 13:00 | 12.695 | 0.95606 | 188 | 15.102
2012-03-07 14:00 | 11.285 | 0.9562 | 184 | 14.362
2012-03-07 15:00 | 11.684 | 0.95592 | 184 | 15.714
2012-03-07 16:00 | 11.283 | 0.95554 | 186 | 15.946
2012-03-07 17:00 | 10.652 | 0.95553 | 190 | 15.963
2012-03-07 18:00 | 10.455 | 0.95553 | 193 | 16.966
2012-03-07 19:00 | 10.258 | 0.9556 | 188 | 16.136
2012-03-07 20:00 | 10.028 | 0.95567 | 187 | 16.458
2012-03-07 21:00 | 9.708 | 0.95525 | 185 | 16.069
2012-03-07 22:00 | 9.353 | 0.95464 | 183 | 15.767
2012-03-07 23:00 | 9.941 | 0.95454 | 183 | 14.673
2012-03-08 | 10.199 | 0.95486 | 182 | 13.478
2012-03-08 01:00 | 10.829 | 0.95488 | 184 | 14.418
2012-03-08 02:00 | 11.702 | 0.95495 | 189 | 15.846
2012-03-08 03:00 | 12.16 | 0.9551 | 192 | 14.826
2012-03-08 04:00 | 12.74 | 0.95512 | 199 | 14.61
2012-03-08 05:00 | 13.125 | 0.95517 | 209 | 14.029
2012-03-08 06:00 | 14.349 | 0.95525 | 210 | 13.299
2012-03-08 07:00 | 13.742 | 0.9555 | 235 | 13.127
2012-03-08 08:00 | 9.875 | 0.95681 | 283 | 10.368
2012-03-08 09:00 | 7.939 | 0.95794 | 296 | 9.653
2012-03-08 10:00 | 6.29 | 0.95889 | 303 | 9.503
2012-03-08 11:00 | 5.064 | 0.96008 | 316 | 8.756
2012-03-08 12:00 | 4.334 | 0.96099 | 318 | 7.545
2012-03-08 13:00 | 3.359 | 0.96182 | 323 | 8.709
2012-03-08 14:00 | 2.139 | 0.96275 | 329 | 10.698
2012-03-08 15:00 | 0.568 | 0.96338 | 330 | 11.947
2012-03-08 16:00 | -0.373 | 0.96419 | 327 | 10.258
2012-03-08 17:00 | -0.709 | 0.9649 | 324 | 10.073
2012-03-08 18:00 | -0.88 | 0.96573 | 325 | 10.017
2012-03-08 19:00 | -0.918 | 0.96661 | 322 | 9.455
2012-03-08 20:00 | -0.889 | 0.96777 | 317 | 8.419
2012-03-08 21:00 | -1.03 | 0.96856 | 317 | 9.214
2012-03-08 22:00 | -1.422 | 0.9694 | 316 | 10.537
2012-03-08 23:00 | -1.699 | 0.97033 | 316 | 9.975
2012-03-09 | -1.8 | 0.97145 | 315 | 9.243
2012-03-09 01:00 | -1.241 | 0.97238 | 310 | 8.34
2012-03-09 02:00 | -0.035 | 0.97302 | 309 | 8.166
2012-03-09 03:00 | 1.279 | 0.97348 | 307 | 8.266
2012-03-09 04:00 | 2.711 | 0.97388 | 304 | 9.513
2012-03-09 05:00 | 3.766 | 0.97419 | 307 | 10.331
2012-03-09 06:00 | 4.602 | 0.97447 | 314 | 10.147
2012-03-09 07:00 | 5.103 | 0.97439 | 310 | 9.169
2012-03-09 08:00 | 5.562 | 0.97441 | 303 | 9.081
2012-03-09 09:00 | 5.847 | 0.97438 | 296 | 8.563
2012-03-09 10:00 | 5.626 | 0.97436 | 287 | 9.155
2012-03-09 11:00 | 4.315 | 0.97462 | 278 | 8.826
2012-03-09 12:00 | 2.804 | 0.97523 | 274 | 10.198
2012-03-09 13:00 | 2.36 | 0.97588 | 275 | 11.463
2012-03-09 14:00 | 1.964 | 0.97631 | 277 | 12.076
2012-03-09 15:00 | 1.831 | 0.97645 | 284 | 13.009
2012-03-09 16:00 | 1.224 | 0.97671 | 290 | 12.381
2012-03-09 17:00 | -0.098 | 0.9775 | 304 | 11.208
2012-03-09 18:00 | 0.19 | 0.97825 | 319 | 11.099
2012-03-09 19:00 | -0.748 | 0.97933 | 343 | 9.418
2012-03-09 20:00 | -1.216 | 0.98035 | 0 | 9.547
2012-03-09 21:00 | -1.939 | 0.98087 | 344 | 7.739
2012-03-09 22:00 | -2.231 | 0.98151 | 346 | 7.886
2012-03-09 23:00 | -2.493 | 0.98202 | 339 | 6.815
2012-03-10 | -2.786 | 0.98256 | 348 | 7.172
2012-03-10 01:00 | -2.485 | 0.98331 | 355 | 6.11
2012-03-10 02:00 | -1.791 | 0.98357 | 1 | 5.15
2012-03-10 03:00 | -0.944 | 0.9836 | 14 | 3.965
2012-03-10 04:00 | -0.099 | 0.98363 | 33 | 2.743
2012-03-10 05:00 | 0.752 | 0.98331 | 49 | 2.166
2012-03-10 06:00 | 1.793 | 0.98272 | 72 | 1.815
2012-03-10 07:00 | 3.02 | 0.98207 | 114 | 2.435
2012-03-10 08:00 | 4.216 | 0.98142 | 140 | 2.813
2012-03-10 09:00 | 5.233 | 0.98059 | 155 | 3.868
2012-03-10 10:00 | 5.658 | 0.97965 | 157 | 5.464
2012-03-10 11:00 | 4.574 | 0.97889 | 161 | 6.911
2012-03-10 12:00 | 3.222 | 0.97853 | 158 | 9.437
2012-03-10 13:00 | 2.542 | 0.97817 | 159 | 10.665
2012-03-10 14:00 | 1.989 | 0.97756 | 159 | 12.048
2012-03-10 15:00 | 1.743 | 0.97681 | 163 | 12.823
2012-03-10 16:00 | 1.648 | 0.97601 | 169 | 13.722
2012-03-10 17:00 | 1.542 | 0.97538 | 175 | 14.201
2012-03-10 18:00 | 1.615 | 0.97476 | 184 | 14.337
2012-03-10 19:00 | 1.606 | 0.97435 | 193 | 14.458
2012-03-10 20:00 | 1.698 | 0.97401 | 198 | 14.506
2012-03-10 21:00 | 1.765 | 0.97362 | 201 | 14.766
2012-03-10 22:00 | 1.849 | 0.97329 | 205 | 14.57
2012-03-10 23:00 | 1.615 | 0.97309 | 207 | 13.849
2012-03-11 | 1.879 | 0.97294 | 210 | 14.145
2012-03-11 01:00 | 3.613 | 0.97281 | 216 | 14.004
2012-03-11 02:00 | 7.058 | 0.97258 | 222 | 13.498
2012-03-11 03:00 | 9.406 | 0.97232 | 218 | 11.708
2012-03-11 04:00 | 11.355 | 0.97184 | 217 | 11.724
2012-03-11 05:00 | 13.185 | 0.97118 | 218 | 12.859
2012-03-11 06:00 | 14.682 | 0.97052 | 219 | 13.94
2012-03-11 07:00 | 15.7 | 0.96983 | 219 | 13.901
2012-03-11 08:00 | 16.265 | 0.96936 | 219 | 13.894
2012-03-11 09:00 | 16.345 | 0.96907 | 216 | 13.625
2012-03-11 10:00 | 15.723 | 0.96865 | 213 | 11.612
2012-03-11 11:00 | 13.284 | 0.96842 | 205 | 11.687
2012-03-11 12:00 | 10.7 | 0.9685 | 199 | 12.34
2012-03-11 13:00 | 10.553 | 0.96856 | 199 | 13.941
2012-03-11 14:00 | 10.098 | 0.96853 | 201 | 15.064
2012-03-11 15:00 | 9.237 | 0.96853 | 204 | 15.47
2012-03-11 16:00 | 7.173 | 0.96864 | 203 | 13.486
2012-03-11 17:00 | 4.927 | 0.96876 | 203 | 12.377
2012-03-11 18:00 | 4.381 | 0.96881 | 206 | 12.359
2012-03-11 19:00 | 5.557 | 0.96877 | 209 | 13.389
2012-03-11 20:00 | 5.204 | 0.96894 | 209 | 12.974
2012-03-11 21:00 | 4.616 | 0.96889 | 208 | 12.252
2012-03-11 22:00 | 3.43 | 0.96888 | 198 | 11.016
2012-03-11 23:00 | 3.101 | 0.9689 | 199 | 11.487
2012-03-12 | 2.353 | 0.96888 | 195 | 11.35
2012-03-12 01:00 | 3.787 | 0.96889 | 192 | 10.557
2012-03-12 02:00 | 6.29 | 0.96888 | 188 | 8.162
2012-03-12 03:00 | 8.676 | 0.96875 | 177 | 6.979
2012-03-12 04:00 | 10.942 | 0.96824 | 167 | 6.682
2012-03-12 05:00 | 13.183 | 0.96748 | 166 | 7.308
2012-03-12 06:00 | 14.337 | 0.9666 | 166 | 7.928
2012-03-12 07:00 | 15.536 | 0.9656 | 159 | 8.759
2012-03-12 08:00 | 15.85 | 0.96466 | 157 | 9.791
2012-03-12 09:00 | 14.945 | 0.96393 | 162 | 9.99
2012-03-12 10:00 | 13.762 | 0.96313 | 154 | 10.674
2012-03-12 11:00 | 12.622 | 0.96258 | 153 | 11.612
2012-03-12 12:00 | 11.276 | 0.962 | 152 | 12.409
2012-03-12 13:00 | 10.365 | 0.96123 | 144 | 10.43
2012-03-12 14:00 | 10.372 | 0.96071 | 155 | 10.451
2012-03-12 15:00 | 10.426 | 0.96012 | 163 | 10.558
2012-03-12 16:00 | 10.245 | 0.95935 | 165 | 9.82
2012-03-12 17:00 | 10.157 | 0.95863 | 171 | 9.809
2012-03-12 18:00 | 10.1 | 0.95805 | 175 | 10.46
2012-03-12 19:00 | 10.009 | 0.95774 | 182 | 10.293
2012-03-12 20:00 | 9.789 | 0.95765 | 192 | 9.711
2012-03-12 21:00 | 9.171 | 0.95751 | 196 | 9.259
2012-03-12 22:00 | 8.335 | 0.95751 | 205 | 8.689
2012-03-12 23:00 | 8.193 | 0.95741 | 203 | 8.391
2012-03-13 | 7.983 | 0.95737 | 201 | 6.666
2012-03-13 01:00 | 8.014 | 0.95728 | 192 | 6.848
2012-03-13 02:00 | 8.601 | 0.9572 | 197 | 6.736
2012-03-13 03:00 | 9.453 | 0.95731 | 206 | 7.427
2012-03-13 04:00 | 9.934 | 0.95744 | 222 | 6.921
2012-03-13 05:00 | 10.765 | 0.95755 | 235 | 6.792
2012-03-13 06:00 | 11.615 | 0.95753 | 233 | 7.082
2012-03-13 07:00 | 12.923 | 0.9578 | 246 | 6.724
2012-03-13 08:00 | 13.861 | 0.95831 | 246 | 6.151
2012-03-13 09:00 | 14.279 | 0.95874 | 246 | 6.254
2012-03-13 10:00 | 14.87 | 0.9592 | 257 | 6.85
2012-03-13 11:00 | 13.275 | 0.95975 | 263 | 6.511
2012-03-13 12:00 | 11.086 | 0.96038 | 257 | 6.168
2012-03-13 13:00 | 10.307 | 0.96117 | 268 | 7.832
2012-03-13 14:00 | 9.445 | 0.96181 | 270 | 8.417
2012-03-13 15:00 | 8.916 | 0.96235 | 278 | 7.981
2012-03-13 16:00 | 8.169 | 0.96291 | 278 | 7.207
2012-03-13 17:00 | 7.416 | 0.96381 | 282 | 7.334
2012-03-13 18:00 | 7.119 | 0.96454 | 320 | 7.787
2012-03-13 19:00 | 6.313 | 0.96514 | 342 | 7.772
2012-03-13 20:00 | 5.492 | 0.96579 | 339 | 6.163
2012-03-13 21:00 | 4.727 | 0.96631 | 339 | 5.003
2012-03-13 22:00 | 3.767 | 0.96668 | 4 | 4.276
2012-03-13 23:00 | 2.79 | 0.96695 | 28 | 4.028
2012-03-14 | 2.544 | 0.96735 | 55 | 4.442
2012-03-14 01:00 | 1.934 | 0.96781 | 70 | 4.012
2012-03-14 02:00 | 1.903 | 0.96784 | 96 | 4.112
2012-03-14 03:00 | 3.094 | 0.96778 | 113 | 5.055
2012-03-14 04:00 | 8.061 | 0.96753 | 122 | 5.25
2012-03-14 05:00 | 13.681 | 0.96709 | 136 | 5.046
2012-03-14 06:00 | 16.116 | 0.96645 | 137 | 5.416
2012-03-14 07:00 | 17.815 | 0.96586 | 142 | 5.743
2012-03-14 08:00 | 18.882 | 0.96524 | 146 | 6.238
2012-03-14 09:00 | 19.595 | 0.96472 | 151 | 7.395
2012-03-14 10:00 | 19.258 | 0.96414 | 149 | 7.978
2012-03-14 11:00 | 17.055 | 0.96369 | 137 | 8.677
2012-03-14 12:00 | 15.046 | 0.96347 | 135 | 11.095
2012-03-14 13:00 | 14.059 | 0.96336 | 140 | 12.707
2012-03-14 14:00 | 13.191 | 0.96304 | 144 | 13.236
2012-03-14 15:00 | 12.582 | 0.96259 | 149 | 13.453
2012-03-14 16:00 | 12.33 | 0.96202 | 155 | 13.824
2012-03-14 17:00 | 12.043 | 0.96151 | 162 | 14.228
2012-03-14 18:00 | 11.964 | 0.96119 | 171 | 14.613
2012-03-14 19:00 | 11.569 | 0.96087 | 176 | 13.531
2012-03-14 20:00 | 11.039 | 0.96071 | 183 | 13.39
2012-03-14 21:00 | 10.899 | 0.9607 | 191 | 14.071
2012-03-14 22:00 | 10.735 | 0.96068 | 195 | 14.423
2012-03-14 23:00 | 10.715 | 0.9607 | 194 | 14.257
2012-03-15 | 10.542 | 0.96089 | 193 | 12.836
2012-03-15 01:00 | 12.022 | 0.9614 | 195 | 10.979
2012-03-15 02:00 | 14.603 | 0.96145 | 202 | 9.816
2012-03-15 03:00 | 16.866 | 0.96133 | 203 | 9.468
2012-03-15 04:00 | 18.09 | 0.96143 | 202 | 10.142
2012-03-15 05:00 | 18.14 | 0.96132 | 200 | 9.509
2012-03-15 06:00 | 19.908 | 0.96099 | 205 | 8.752
2012-03-15 07:00 | 21.729 | 0.96103 | 209 | 7.72
2012-03-15 08:00 | 22.873 | 0.96096 | 210 | 7.389
2012-03-15 09:00 | 23.312 | 0.96102 | 208 | 7.642
2012-03-15 10:00 | 23.249 | 0.96113 | 218 | 7.081
2012-03-15 11:00 | 20.685 | 0.96136 | 226 | 6.904
2012-03-15 12:00 | 18.043 | 0.96177 | 239 | 7.138
2012-03-15 13:00 | 16.8 | 0.96215 | 245 | 7.623
2012-03-15 14:00 | 15.732 | 0.96237 | 255 | 7.684
2012-03-15 15:00 | 14.371 | 0.96256 | 271 | 5.769
2012-03-15 16:00 | 13.03 | 0.96275 | 300 | 4.931
2012-03-15 17:00 | 11.751 | 0.96296 | 357 | 4.775
2012-03-15 18:00 | 10.464 | 0.96339 | 7 | 5.59
2012-03-15 19:00 | 9.068 | 0.96388 | 3 | 4.914
2012-03-15 20:00 | 8.161 | 0.96431 | 354 | 4.822
2012-03-15 21:00 | 7.573 | 0.96454 | 346 | 4.704
2012-03-15 22:00 | 6.98 | 0.96495 | 350 | 3.397
2012-03-15 23:00 | 6.368 | 0.9653 | 356 | 2.944
2012-03-16 | 5.899 | 0.96568 | 354 | 2.27
2012-03-16 01:00 | 4.887 | 0.96607 | 344 | 2.279
2012-03-16 02:00 | 4.901 | 0.96632 | 5 | 1.864
2012-03-16 03:00 | 6.383 | 0.96648 | 19 | 1.398
2012-03-16 04:00 | 7.812 | 0.96665 | 39 | 1.497
2012-03-16 05:00 | 11.571 | 0.96646 | 36 | 1.516
2012-03-16 06:00 | 15.514 | 0.96609 | 29 | 1.592
2012-03-16 07:00 | 18.314 | 0.96581 | 57 | 1.134
2012-03-16 08:00 | 20.233 | 0.96566 | 118 | 0.973
2012-03-16 09:00 | 20.829 | 0.96524 | 138 | 0.556
2012-03-16 10:00 | 20.869 | 0.96494 | 138 | 0.814
2012-03-16 11:00 | 18.386 | 0.9646 | 87 | 1.075
2012-03-16 12:00 | 15.858 | 0.96465 | 84 | 2.65
2012-03-16 13:00 | 14.814 | 0.96489 | 114 | 3.216
2012-03-16 14:00 | 13.953 | 0.96512 | 120 | 3.615
2012-03-16 15:00 | 13.393 | 0.96519 | 128 | 4.727
2012-03-16 16:00 | 12.9 | 0.965 | 143 | 5.553
2012-03-16 17:00 | 12.959 | 0.96497 | 164 | 9.715
2012-03-16 18:00 | 12.665 | 0.96486 | 188 | 11.68
2012-03-16 19:00 | 14.39 | 0.96479 | 195 | 10.676
2012-03-16 20:00 | 14.663 | 0.96487 | 201 | 9.658
2012-03-16 21:00 | 14.135 | 0.96489 | 210 | 8.572
2012-03-16 22:00 | 13.513 | 0.96487 | 211 | 7.584
2012-03-16 23:00 | 13.221 | 0.96478 | 212 | 7.928
2012-03-17 | 13.16 | 0.96488 | 206 | 6.161
2012-03-17 01:00 | 13.305 | 0.96498 | 195 | 5.002
2012-03-17 02:00 | 13.586 | 0.965 | 191 | 4.964
2012-03-17 03:00 | 14.411 | 0.96492 | 182 | 5.144
2012-03-17 04:00 | 15.745 | 0.96456 | 176 | 4.27
2012-03-17 05:00 | 18.727 | 0.96416 | 167 | 5.131
2012-03-17 06:00 | 20.987 | 0.96357 | 169 | 5.854
2012-03-17 07:00 | 22.874 | 0.96305 | 170 | 6.974
2012-03-17 08:00 | 24.201 | 0.96255 | 176 | 8.247
2012-03-17 09:00 | 24.521 | 0.96227 | 177 | 7.698
2012-03-17 10:00 | 24.486 | 0.96205 | 185 | 9.111
2012-03-17 11:00 | 22.883 | 0.96196 | 185 | 8.813
2012-03-17 12:00 | 20.784 | 0.96211 | 178 | 9.504
2012-03-17 13:00 | 19.621 | 0.96227 | 172 | 10.458
2012-03-17 14:00 | 19.608 | 0.96222 | 169 | 12.501
2012-03-17 15:00 | 18.86 | 0.96194 | 168 | 13.423
2012-03-17 16:00 | 18.588 | 0.96172 | 168 | 13.668
2012-03-17 17:00 | 18.3 | 0.96157 | 177 | 13.788
2012-03-17 18:00 | 17.885 | 0.96155 | 181 | 13.061
2012-03-17 19:00 | 17.593 | 0.9616 | 186 | 12.88
2012-03-17 20:00 | 17.207 | 0.96176 | 190 | 12.787
2012-03-17 21:00 | 16.432 | 0.96195 | 194 | 11.622
2012-03-17 22:00 | 15.857 | 0.96192 | 189 | 11.027
2012-03-17 23:00 | 15.609 | 0.96208 | 185 | 11.321
2012-03-18 | 15.216 | 0.96217 | 177 | 11.427
2012-03-18 01:00 | 16.321 | 0.9624 | 179 | 11.525
2012-03-18 02:00 | 17.934 | 0.96249 | 176 | 9.823
2012-03-18 03:00 | 19.576 | 0.96221 | 172 | 9.579
2012-03-18 04:00 | 21.294 | 0.96196 | 174 | 10.897
2012-03-18 05:00 | 22.775 | 0.96142 | 176 | 11.365
2012-03-18 06:00 | 23.967 | 0.9609 | 177 | 11.994
2012-03-18 07:00 | 25.047 | 0.96052 | 179 | 12.397
2012-03-18 08:00 | 25.575 | 0.96017 | 179 | 12.71
2012-03-18 09:00 | 25.588 | 0.95986 | 178 | 12.094
2012-03-18 10:00 | 25.364 | 0.95967 | 176 | 11.758
2012-03-18 11:00 | 23.928 | 0.95978 | 173 | 11.789
2012-03-18 12:00 | 22.162 | 0.95996 | 166 | 12.501
2012-03-18 13:00 | 21.011 | 0.96026 | 163 | 12.07
2012-03-18 14:00 | 20.369 | 0.96023 | 164 | 13.083
2012-03-18 15:00 | 19.911 | 0.96038 | 173 | 13.634
2012-03-18 16:00 | 18.985 | 0.96041 | 175 | 13.195
2012-03-18 17:00 | 18.125 | 0.96068 | 171 | 13.146
2012-03-18 18:00 | 17.205 | 0.96084 | 171 | 13.074
2012-03-18 19:00 | 16.287 | 0.96095 | 173 | 12.195
2012-03-18 20:00 | 15.794 | 0.96115 | 173 | 12.185
2012-03-18 21:00 | 15.531 | 0.96119 | 169 | 12.245
2012-03-18 22:00 | 15.165 | 0.96117 | 164 | 11.984
2012-03-18 23:00 | 15.008 | 0.96128 | 163 | 12.363
2012-03-19 | 15.063 | 0.96132 | 164 | 13.005
2012-03-19 01:00 | 16.046 | 0.96132 | 166 | 12.038
2012-03-19 02:00 | 17.699 | 0.96127 | 167 | 10.444
2012-03-19 03:00 | 19.359 | 0.96103 | 169 | 10.533
2012-03-19 04:00 | 21.197 | 0.96062 | 172 | 10.926
2012-03-19 05:00 | 22.706 | 0.96028 | 175 | 11.91
2012-03-19 06:00 | 23.891 | 0.95982 | 176 | 12.214
2012-03-19 07:00 | 24.792 | 0.95949 | 177 | 12.686
2012-03-19 08:00 | 25.273 | 0.95929 | 180 | 13.404
2012-03-19 09:00 | 25.342 | 0.95913 | 180 | 13.248
2012-03-19 10:00 | 24.722 | 0.95894 | 178 | 14.244
2012-03-19 11:00 | 23.738 | 0.95877 | 177 | 13.943
2012-03-19 12:00 | 22.119 | 0.95877 | 176 | 13.441
2012-03-19 13:00 | 21.098 | 0.9589 | 179 | 13.547
2012-03-19 14:00 | 19.77 | 0.95947 | 186 | 13.831
2012-03-19 15:00 | 19.11 | 0.95919 | 185 | 12.722
2012-03-19 16:00 | 18.608 | 0.95887 | 169 | 11.824
2012-03-19 17:00 | 17.684 | 0.95885 | 163 | 11.128
2012-03-19 18:00 | 17.226 | 0.95887 | 161 | 11.161
2012-03-19 19:00 | 16.937 | 0.9588 | 170 | 11.44
2012-03-19 20:00 | 17.205 | 0.95913 | 171 | 11.39
2012-03-19 21:00 | 16.968 | 0.95904 | 172 | 12.434
2012-03-19 22:00 | 16.613 | 0.9589 | 168 | 11.803
2012-03-19 23:00 | 17.027 | 0.95901 | 164 | 11.827
2012-03-20 | 17.158 | 0.95932 | 169 | 13.848
2012-03-20 01:00 | 17.184 | 0.95939 | 160 | 13.169
2012-03-20 02:00 | 17.182 | 0.95928 | 159 | 12.411
2012-03-20 03:00 | 17.108 | 0.95901 | 159 | 12.011
2012-03-20 04:00 | 17.483 | 0.9584 | 151 | 11.392
2012-03-20 05:00 | 19.408 | 0.95776 | 153 | 11.557
2012-03-20 06:00 | 20.242 | 0.9571 | 157 | 11.331
2012-03-20 07:00 | 22.374 | 0.95623 | 160 | 11.366
2012-03-20 08:00 | 22.813 | 0.95549 | 154 | 12.597
2012-03-20 09:00 | 20.946 | 0.95561 | 175 | 14.298
2012-03-20 10:00 | 18.853 | 0.95637 | 191 | 10.431
2012-03-20 11:00 | 17.645 | 0.95624 | 215 | 6.862
2012-03-20 12:00 | 17.071 | 0.95688 | 178 | 6.765
2012-03-20 13:00 | 17.239 | 0.95746 | 173 | 8.94
2012-03-20 14:00 | 16.705 | 0.95749 | 183 | 9.052
2012-03-20 15:00 | 16.162 | 0.9578 | 183 | 9.624
2012-03-20 16:00 | 15.435 | 0.95754 | 175 | 9.089
2012-03-20 17:00 | 15.517 | 0.95728 | 164 | 10.414
2012-03-20 18:00 | 15.423 | 0.95798 | 174 | 11.621
2012-03-20 19:00 | 15.176 | 0.95864 | 187 | 10.474
2012-03-20 20:00 | 14.962 | 0.95815 | 160 | 10.948
2012-03-20 21:00 | 15.009 | 0.95846 | 172 | 9.027
2012-03-20 22:00 | 14.57 | 0.95922 | 186 | 4.939
2012-03-20 23:00 | 14.768 | 0.9596 | 157 | 5.113
2012-03-21 | 14.756 | 0.96023 | 151 | 7.373
2012-03-21 01:00 | 15.368 | 0.96076 | 166 | 8.603
2012-03-21 02:00 | 15.874 | 0.96124 | 163 | 5.833
2012-03-21 03:00 | 17.032 | 0.96117 | 168 | 5.509
2012-03-21 04:00 | 17.693 | 0.96109 | 168 | 4.562
2012-03-21 05:00 | 17.838 | 0.96106 | 155 | 3.241
2012-03-21 06:00 | 16.948 | 0.96063 | 108 | 2.774
2012-03-21 07:00 | 16.279 | 0.96047 | 97 | 5.78
2012-03-21 08:00 | 15.945 | 0.96017 | 91 | 4.782
2012-03-21 09:00 | 16.502 | 0.95979 | 120 | 5.082
2012-03-21 10:00 | 16.795 | 0.95981 | 122 | 6.706
2012-03-21 11:00 | 16.878 | 0.95973 | 127 | 7.543
2012-03-21 12:00 | 16.494 | 0.96017 | 133 | 6.82
2012-03-21 13:00 | 15.571 | 0.96054 | 124 | 8.386
2012-03-21 14:00 | 15.984 | 0.96075 | 124 | 8.67
2012-03-21 15:00 | 16.637 | 0.9613 | 141 | 10.31
2012-03-21 16:00 | 16.221 | 0.9614 | 158 | 10.399
2012-03-21 17:00 | 15.736 | 0.96198 | 167 | 10.199
2012-03-21 18:00 | 15.091 | 0.96231 | 173 | 8.804
2012-03-21 19:00 | 15.031 | 0.9625 | 170 | 8.512
2012-03-21 20:00 | 14.706 | 0.96273 | 174 | 7.002
2012-03-21 21:00 | 14.028 | 0.96327 | 178 | 6.443
2012-03-21 22:00 | 14.123 | 0.96385 | 182 | 5.363
2012-03-21 23:00 | 13.797 | 0.96405 | 174 | 4.16
2012-03-22 | 13.755 | 0.96451 | 153 | 4.385
2012-03-22 01:00 | 13.995 | 0.96497 | 168 | 3.418
2012-03-22 02:00 | 14.938 | 0.96524 | 145 | 3.48
2012-03-22 03:00 | 15.908 | 0.96516 | 117 | 2.325
2012-03-22 04:00 | 17.444 | 0.96514 | 126 | 2.999
2012-03-22 05:00 | 18.308 | 0.96508 | 127 | 3.549
2012-03-22 06:00 | 20.131 | 0.96459 | 148 | 4.505
2012-03-22 07:00 | 20.819 | 0.96418 | 128 | 4.461
2012-03-22 08:00 | 19.555 | 0.96429 | 135 | 4.769
2012-03-22 09:00 | 19.023 | 0.96465 | 166 | 6.585
2012-03-22 10:00 | 17.897 | 0.9646 | 155 | 5.15
2012-03-22 11:00 | 17.978 | 0.96426 | 121 | 1.927
2012-03-22 12:00 | 17.37 | 0.96407 | 55 | 3.345
2012-03-22 13:00 | 17.376 | 0.96429 | 55 | 6.537
2012-03-22 14:00 | 17.061 | 0.96407 | 51 | 9.138
2012-03-22 15:00 | 17.13 | 0.96393 | 56 | 10.445
2012-03-22 16:00 | 17.021 | 0.96382 | 62 | 11.29
2012-03-22 17:00 | 17.419 | 0.96349 | 67 | 10.974
2012-03-22 18:00 | 17.13 | 0.9635 | 82 | 10.27
2012-03-22 19:00 | 16.729 | 0.96355 | 105 | 9.659
2012-03-22 20:00 | 16.735 | 0.96341 | 119 | 10.277
2012-03-22 21:00 | 15.915 | 0.96354 | 125 | 9.716
2012-03-22 22:00 | 15.487 | 0.96385 | 161 | 8.111
2012-03-22 23:00 | 14.199 | 0.96435 | 212 | 8.193
2012-03-23 | 14.383 | 0.96479 | 206 | 6.862
2012-03-23 01:00 | 13.842 | 0.96502 | 195 | 4.56
2012-03-23 02:00 | 13.592 | 0.96531 | 169 | 4.08
2012-03-23 03:00 | 13.531 | 0.96556 | 143 | 4.899
2012-03-23 04:00 | 13.451 | 0.96531 | 127 | 5.114
2012-03-23 05:00 | 14.505 | 0.96534 | 159 | 4.432
2012-03-23 06:00 | 15.976 | 0.96474 | 119 | 5.217
2012-03-23 07:00 | 17.272 | 0.96438 | 126 | 6.632
2012-03-23 08:00 | 17.43 | 0.96417 | 130 | 6.448
2012-03-23 09:00 | 17.725 | 0.96402 | 132 | 6.136
2012-03-23 10:00 | 17.707 | 0.96372 | 140 | 5.49
2012-03-23 11:00 | 16.982 | 0.96359 | 145 | 5.319
2012-03-23 12:00 | 14.797 | 0.96384 | 128 | 5.796
2012-03-23 13:00 | 14.11 | 0.96407 | 120 | 6.803
2012-03-23 14:00 | 13.338 | 0.96407 | 122 | 8.145
2012-03-23 15:00 | 12.659 | 0.96394 | 120 | 8.53
2012-03-23 16:00 | 12.639 | 0.96371 | 129 | 7.543
2012-03-23 17:00 | 12.627 | 0.96365 | 125 | 5.802
2012-03-23 18:00 | 12.438 | 0.96368 | 124 | 5.098
2012-03-23 19:00 | 12.304 | 0.96361 | 118 | 4.433
2012-03-23 20:00 | 12.104 | 0.96363 | 116 | 3.261
2012-03-23 21:00 | 11.931 | 0.96362 | 127 | 2.592
2012-03-23 22:00 | 11.806 | 0.96351 | 103 | 2.037
2012-03-23 23:00 | 11.535 | 0.9635 | 90 | 2.81
2012-03-24 | 11.696 | 0.96356 | 78 | 2.97
2012-03-24 01:00 | 11.982 | 0.96361 | 93 | 3.219
2012-03-24 02:00 | 12.501 | 0.96345 | 81 | 2.228
2012-03-24 03:00 | 13.345 | 0.96335 | 77 | 1.693
2012-03-24 04:00 | 14.351 | 0.96311 | 29 | 1.698
2012-03-24 05:00 | 16.18 | 0.96275 | 357 | 2.81
2012-03-24 06:00 | 17.754 | 0.9624 | 4 | 2.907
2012-03-24 07:00 | 18.89 | 0.96193 | 5 | 2.982
2012-03-24 08:00 | 19.642 | 0.96162 | 344 | 3.727
2012-03-24 09:00 | 20.009 | 0.9614 | 348 | 4.492
2012-03-24 10:00 | 19.908 | 0.96122 | 352 | 5.228
2012-03-24 11:00 | 18.942 | 0.96119 | 0 | 6.303
2012-03-24 12:00 | 16.728 | 0.96124 | 1 | 7.025
2012-03-24 13:00 | 15.283 | 0.96142 | 359 | 8.135
2012-03-24 14:00 | 13.626 | 0.96156 | 356 | 8.998
2012-03-24 15:00 | 12.802 | 0.96156 | 350 | 9.384
2012-03-24 16:00 | 12.634 | 0.96126 | 349 | 9.69
2012-03-24 17:00 | 11.975 | 0.96119 | 346 | 9.688
2012-03-24 18:00 | 11.807 | 0.96118 | 353 | 10.359
2012-03-24 19:00 | 11.132 | 0.96147 | 351 | 9.441
2012-03-24 20:00 | 10.586 | 0.96164 | 353 | 8.818
2012-03-24 21:00 | 10.565 | 0.96184 | 348 | 7.943
2012-03-24 22:00 | 11.16 | 0.962 | 346 | 6.228
2012-03-24 23:00 | 11.259 | 0.96237 | 334 | 5.389
2012-03-25 | 11.086 | 0.96283 | 344 | 4.885
2012-03-25 01:00 | 11.482 | 0.96325 | 353 | 5.312
2012-03-25 02:00 | 12.106 | 0.96356 | 354 | 5.326
2012-03-25 03:00 | 12.892 | 0.96382 | 356 | 4.593
2012-03-25 04:00 | 13.632 | 0.96402 | 352 | 3.962
2012-03-25 05:00 | 14.935 | 0.96406 | 348 | 3.956
2012-03-25 06:00 | 16.166 | 0.96408 | 342 | 4.259
2012-03-25 07:00 | 17.354 | 0.96407 | 340 | 4.815
2012-03-25 08:00 | 17.688 | 0.96424 | 347 | 5.324
2012-03-25 09:00 | 18.694 | 0.96422 | 349 | 5.388
2012-03-25 10:00 | 18.925 | 0.96442 | 352 | 5.625
2012-03-25 11:00 | 18.133 | 0.96465 | 354 | 5.591
2012-03-25 12:00 | 15.92 | 0.96497 | 3 | 5.363
2012-03-25 13:00 | 14.983 | 0.96526 | 13 | 5.76
2012-03-25 14:00 | 14.5 | 0.96558 | 17 | 5.654
2012-03-25 15:00 | 13.619 | 0.96581 | 10 | 6.542
2012-03-25 16:00 | 12.862 | 0.966 | 8 | 6.519
2012-03-25 17:00 | 12.632 | 0.96628 | 19 | 8.989
2012-03-25 18:00 | 13.36 | 0.96651 | 26 | 10.107
2012-03-25 19:00 | 13.029 | 0.9668 | 31 | 10.022
2012-03-25 20:00 | 12.235 | 0.96703 | 41 | 8.203
2012-03-25 21:00 | 11.852 | 0.96755 | 21 | 6.794
2012-03-25 22:00 | 12.333 | 0.968 | 9 | 5.793
2012-03-25 23:00 | 12.353 | 0.96833 | 10 | 5.032
2012-03-26 | 12.61 | 0.96866 | 16 | 5.072
2012-03-26 01:00 | 13.029 | 0.96903 | 8 | 5.307
2012-03-26 02:00 | 13.355 | 0.9693 | 21 | 4.522
2012-03-26 03:00 | 13.853 | 0.96946 | 27 | 4.455
2012-03-26 04:00 | 14.584 | 0.96953 | 33 | 4.524
2012-03-26 05:00 | 15.64 | 0.96932 | 31 | 4.461
2012-03-26 06:00 | 16.766 | 0.96893 | 31 | 4.225
2012-03-26 07:00 | 17.713 | 0.96865 | 28 | 3.5
2012-03-26 08:00 | 18.492 | 0.96842 | 26 | 3.185
2012-03-26 09:00 | 19.008 | 0.96833 | 30 | 3.021
2012-03-26 10:00 | 19.099 | 0.96811 | 38 | 3.438
2012-03-26 11:00 | 18.58 | 0.968 | 41 | 4.232
2012-03-26 12:00 | 16.989 | 0.96819 | 46 | 5.352
2012-03-26 13:00 | 16.089 | 0.96844 | 49 | 7.173
2012-03-26 14:00 | 15.237 | 0.96865 | 51 | 8.948
2012-03-26 15:00 | 14.407 | 0.96876 | 57 | 10.677
2012-03-26 16:00 | 13.336 | 0.96885 | 64 | 11.906
2012-03-26 17:00 | 12.172 | 0.96905 | 67 | 12.142
2012-03-26 18:00 | 11.28 | 0.96935 | 69 | 12.031
2012-03-26 19:00 | 11.028 | 0.96961 | 73 | 12.572
2012-03-26 20:00 | 11.004 | 0.96989 | 79 | 12.439
2012-03-26 21:00 | 10.291 | 0.97003 | 82 | 12.082
2012-03-26 22:00 | 9.423 | 0.97021 | 88 | 12.586
2012-03-26 23:00 | 9.381 | 0.97046 | 96 | 13.221
2012-03-27 | 8.592 | 0.97091 | 99 | 13.176
2012-03-27 01:00 | 8.283 | 0.97137 | 100 | 12.006
2012-03-27 02:00 | 8.238 | 0.97165 | 102 | 12.443
2012-03-27 03:00 | 8.672 | 0.97151 | 104 | 12.601
2012-03-27 04:00 | 9.661 | 0.97115 | 107 | 12.731
2012-03-27 05:00 | 10.459 | 0.97058 | 110 | 12.586
2012-03-27 06:00 | 10.94 | 0.97005 | 113 | 12.516
2012-03-27 07:00 | 11.675 | 0.9694 | 114 | 13.195
2012-03-27 08:00 | 12.696 | 0.96869 | 115 | 13.901
2012-03-27 09:00 | 12.729 | 0.96797 | 116 | 14.407
2012-03-27 10:00 | 11.902 | 0.96725 | 118 | 14.555
2012-03-27 11:00 | 10.651 | 0.96666 | 118 | 14.124
2012-03-27 12:00 | 9.65 | 0.96634 | 119 | 14.181
2012-03-27 13:00 | 8.821 | 0.96608 | 121 | 15.093
2012-03-27 14:00 | 8.248 | 0.96535 | 125 | 15.347
2012-03-27 15:00 | 8.212 | 0.96459 | 130 | 15.454
2012-03-27 16:00 | 8.286 | 0.96408 | 135 | 15.222
2012-03-27 17:00 | 8.318 | 0.96361 | 137 | 15.349
2012-03-27 18:00 | 8.402 | 0.9632 | 142 | 15.428
2012-03-27 19:00 | 8.777 | 0.96244 | 146 | 16.505
2012-03-27 20:00 | 8.883 | 0.9624 | 150 | 15.161
2012-03-27 21:00 | 8.745 | 0.96206 | 153 | 15.349
2012-03-27 22:00 | 9.426 | 0.96156 | 161 | 15.755
2012-03-27 23:00 | 10.521 | 0.96085 | 167 | 16.827
2012-03-28 | 11.515 | 0.96038 | 174 | 15.824
2012-03-28 01:00 | 14.029 | 0.96022 | 183 | 15.177
2012-03-28 02:00 | 17.213 | 0.95966 | 194 | 12.849
2012-03-28 03:00 | 19.191 | 0.95918 | 204 | 13.266
2012-03-28 04:00 | 21.207 | 0.95896 | 214 | 14.784
2012-03-28 05:00 | 22.386 | 0.95853 | 223 | 14.655
2012-03-28 06:00 | 23.602 | 0.95809 | 229 | 14.643
2012-03-28 07:00 | 24.457 | 0.95792 | 237 | 15.187
2012-03-28 08:00 | 24.441 | 0.95824 | 245 | 14.722
2012-03-28 09:00 | 24.238 | 0.95834 | 246 | 14.422
2012-03-28 10:00 | 23.587 | 0.95848 | 249 | 13.139
2012-03-28 11:00 | 21.809 | 0.95885 | 253 | 11.811
2012-03-28 12:00 | 18.879 | 0.95938 | 256 | 11.382
2012-03-28 13:00 | 17.621 | 0.96002 | 263 | 11.826
2012-03-28 14:00 | 16.583 | 0.96045 | 273 | 11.28
2012-03-28 15:00 | 15.138 | 0.96089 | 285 | 10.918
2012-03-28 16:00 | 14.253 | 0.96146 | 293 | 12.57
2012-03-28 17:00 | 13.578 | 0.96185 | 304 | 13.169
2012-03-28 18:00 | 12.545 | 0.96245 | 301 | 12.777
2012-03-28 19:00 | 11.867 | 0.96291 | 299 | 12.133
2012-03-28 20:00 | 11.057 | 0.96335 | 304 | 12.317
2012-03-28 21:00 | 10.01 | 0.96365 | 306 | 11.393
2012-03-28 22:00 | 8.817 | 0.96401 | 306 | 10.798
2012-03-28 23:00 | 7.671 | 0.96455 | 310 | 10.741
2012-03-29 | 7.345 | 0.96528 | 319 | 10.321
2012-03-29 01:00 | 9.728 | 0.96583 | 330 | 7.973
2012-03-29 02:00 | 11.481 | 0.96616 | 326 | 5.859
2012-03-29 03:00 | 13.1 | 0.96631 | 321 | 6.343
2012-03-29 04:00 | 14.37 | 0.96641 | 321 | 6.894
2012-03-29 05:00 | 15.382 | 0.96651 | 320 | 6.82
2012-03-29 06:00 | 16.319 | 0.96627 | 319 | 6.779
2012-03-29 07:00 | 17.124 | 0.96606 | 317 | 6.109
2012-03-29 08:00 | 17.791 | 0.96588 | 321 | 5.629
2012-03-29 09:00 | 18.083 | 0.96568 | 329 | 5.538
2012-03-29 10:00 | 17.841 | 0.96534 | 344 | 5.235
2012-03-29 11:00 | 16.892 | 0.9652 | 353 | 4.612
2012-03-29 12:00 | 14.364 | 0.96537 | 28 | 5.306
2012-03-29 13:00 | 13.085 | 0.96565 | 41 | 6.697
2012-03-29 14:00 | 12.029 | 0.96585 | 50 | 7.734
2012-03-29 15:00 | 11.064 | 0.96583 | 60 | 8.791
2012-03-29 16:00 | 10.238 | 0.9655 | 64 | 9.806
2012-03-29 17:00 | 9.398 | 0.96539 | 69 | 10.453
2012-03-29 18:00 | 8.595 | 0.96552 | 77 | 10.894
2012-03-29 19:00 | 7.724 | 0.96591 | 92 | 10.738
2012-03-29 20:00 | 7.21 | 0.96608 | 100 | 11.098
2012-03-29 21:00 | 6.699 | 0.96598 | 103 | 11.453
2012-03-29 22:00 | 6.283 | 0.96579 | 102 | 11.673
2012-03-29 23:00 | 5.87 | 0.96576 | 103 | 11.623
2012-03-30 | 5.936 | 0.9659 | 106 | 11.386
2012-03-30 01:00 | 7.632 | 0.96595 | 111 | 9.477
2012-03-30 02:00 | 9.689 | 0.96557 | 109 | 8.041
2012-03-30 03:00 | 12.023 | 0.96489 | 112 | 8.693
2012-03-30 04:00 | 14.132 | 0.96419 | 118 | 9.143
2012-03-30 05:00 | 15.913 | 0.96349 | 124 | 9.615
2012-03-30 06:00 | 17.254 | 0.9628 | 127 | 9.795
2012-03-30 07:00 | 18.178 | 0.96211 | 126 | 9.912
2012-03-30 08:00 | 18.851 | 0.96147 | 126 | 10.422
2012-03-30 09:00 | 19.149 | 0.961 | 130 | 10.75
2012-03-30 10:00 | 18.892 | 0.9604 | 135 | 10.459
2012-03-30 11:00 | 18.109 | 0.96001 | 135 | 9.978
2012-03-30 12:00 | 15.62 | 0.96032 | 130 | 9.781
2012-03-30 13:00 | 14.794 | 0.95972 | 118 | 11.376
2012-03-30 14:00 | 14.627 | 0.95895 | 121 | 11.191
2012-03-30 15:00 | 14.446 | 0.95857 | 115 | 9.864
2012-03-30 16:00 | 12.604 | 0.95921 | 147 | 7.113
2012-03-30 17:00 | 12.612 | 0.95643 | 177 | 16.295
2012-03-30 18:00 | 13.268 | 0.95601 | 163 | 7.716
2012-03-30 19:00 | 12.195 | 0.95632 | 136 | 2.608
2012-03-30 20:00 | 11.604 | 0.95688 | 233 | 2.264
2012-03-30 21:00 | 10.696 | 0.95699 | 234 | 1.203
2012-03-30 22:00 | 10.808 | 0.95714 | 357 | 1.23
2012-03-30 23:00 | 11.414 | 0.95739 | 33 | 2.905
2012-03-31 | 11.348 | 0.95768 | 49 | 3.331
2012-03-31 01:00 | 11.366 | 0.95815 | 34 | 3.082
2012-03-31 02:00 | 11.311 | 0.95859 | 31 | 3.192
2012-03-31 03:00 | 11.264 | 0.95923 | 28 | 3.285
2012-03-31 04:00 | 11.446 | 0.95958 | 37 | 2.311
2012-03-31 05:00 | 12.892 | 0.95956 | 22 | 1.933
2012-03-31 06:00 | 14.432 | 0.95972 | 36 | 1.79
2012-03-31 07:00 | 15.126 | 0.95965 | 43 | 2.192
2012-03-31 08:00 | 15.517 | 0.95971 | 67 | 1.416
2012-03-31 09:00 | 16.131 | 0.95967 | 48 | 1.236
2012-03-31 10:00 | 16.137 | 0.95953 | 86 | 3.248
2012-03-31 11:00 | 15.34 | 0.95945 | 96 | 4.81
2012-03-31 12:00 | 13.945 | 0.95967 | 100 | 5.986
2012-03-31 13:00 | 12.321 | 0.96016 | 100 | 7.427
2012-03-31 14:00 | 11.003 | 0.96082 | 102 | 7.204
2012-03-31 15:00 | 10.191 | 0.96088 | 105 | 7.854
2012-03-31 16:00 | 9.816 | 0.96057 | 105 | 8.972
2012-03-31 17:00 | 9.222 | 0.96079 | 106 | 8.089
2012-03-31 18:00 | 8.515 | 0.96094 | 113 | 8.722
2012-03-31 19:00 | 7.971 | 0.96122 | 115 | 8.378
2012-03-31 20:00 | 7.426 | 0.96151 | 117 | 8.667
2012-03-31 21:00 | 6.984 | 0.96144 | 118 | 9.218
2012-03-31 22:00 | 6.519 | 0.96131 | 121 | 9.37
2012-03-31 23:00 | 6.091 | 0.96133 | 125 | 9.37
2012-04-01 | 6.1 | 0.96142 | 129 | 9.169
2012-04-01 01:00 | 7.356 | 0.96147 | 131 | 7.4
2012-04-01 02:00 | 9.118 | 0.96123 | 131 | 7.119
2012-04-01 03:00 | 11.181 | 0.96082 | 136 | 7.203
2012-04-01 04:00 | 13.407 | 0.96033 | 140 | 7.056
2012-04-01 05:00 | 15.522 | 0.95959 | 145 | 7.394
2012-04-01 06:00 | 17.344 | 0.95891 | 151 | 7.782
2012-04-01 07:00 | 18.812 | 0.95823 | 159 | 7.757
2012-04-01 08:00 | 20 | 0.95781 | 161 | 7.622
2012-04-01 09:00 | 20.834 | 0.95739 | 162 | 7.87
2012-04-01 10:00 | 21.259 | 0.95662 | 153 | 7.543
2012-04-01 11:00 | 20.765 | 0.95637 | 147 | 8.087
2012-04-01 12:00 | 19.225 | 0.95609 | 142 | 8.645
2012-04-01 13:00 | 18.305 | 0.95588 | 135 | 10.47
2012-04-01 14:00 | 17.536 | 0.95546 | 134 | 11.741
2012-04-01 15:00 | 16.94 | 0.95493 | 132 | 12.488
2012-04-01 16:00 | 16.092 | 0.95427 | 129 | 11.841
2012-04-01 17:00 | 14.549 | 0.95393 | 137 | 9.665
2012-04-01 18:00 | 13.582 | 0.95358 | 159 | 7.942
2012-04-01 19:00 | 12.687 | 0.95339 | 199 | 3.22
2012-04-01 20:00 | 12.296 | 0.95343 | 197 | 1.972
2012-04-01 21:00 | 11.349 | 0.95347 | 265 | 1.502
2012-04-01 22:00 | 10.51 | 0.95349 | 359 | 1.327
2012-04-01 23:00 | 10.116 | 0.95364 | 46 | 3.173
2012-04-02 | 9.985 | 0.9539 | 70 | 4.901
2012-04-02 01:00 | 12.135 | 0.95404 | 78 | 5.525
2012-04-02 02:00 | 14.903 | 0.95396 | 86 | 4.551
2012-04-02 03:00 | 17.391 | 0.95383 | 103 | 3.917
2012-04-02 04:00 | 19.893 | 0.95342 | 107 | 4.588
2012-04-02 05:00 | 22.188 | 0.95298 | 119 | 4.289
2012-04-02 06:00 | 24.218 | 0.95241 | 128 | 4.128
2012-04-02 07:00 | 25.88 | 0.95175 | 137 | 4.462
2012-04-02 08:00 | 27.083 | 0.95114 | 140 | 5.229
2012-04-02 09:00 | 28.049 | 0.95081 | 143 | 6.236
2012-04-02 10:00 | 28.593 | 0.95024 | 144 | 7.051
2012-04-02 11:00 | 27.625 | 0.95 | 149 | 7.922
2012-04-02 12:00 | 24.758 | 0.95018 | 146 | 8.65
2012-04-02 13:00 | 23.455 | 0.95054 | 143 | 10.314
2012-04-02 14:00 | 22.023 | 0.95086 | 124 | 9.681
2012-04-02 15:00 | 20.63 | 0.9509 | 111 | 13.63
2012-04-02 16:00 | 19.543 | 0.95083 | 114 | 14.373
2012-04-02 17:00 | 18.097 | 0.95089 | 111 | 13.781
2012-04-02 18:00 | 16.574 | 0.95121 | 108 | 13.176
2012-04-02 19:00 | 15.157 | 0.9515 | 107 | 13.488
2012-04-02 20:00 | 14.092 | 0.95194 | 108 | 13.212
2012-04-02 21:00 | 13.146 | 0.95239 | 110 | 13.454
2012-04-02 22:00 | 12.433 | 0.95282 | 112 | 12.984
2012-04-02 23:00 | 11.861 | 0.95336 | 114 | 12.59
2012-04-03 | 11.605 | 0.95394 | 115 | 12.58
2012-04-03 01:00 | 12.795 | 0.95429 | 119 | 11.371
2012-04-03 02:00 | 14.768 | 0.95457 | 119 | 9.988
2012-04-03 03:00 | 17.297 | 0.95455 | 120 | 9.684
2012-04-03 04:00 | 20.001 | 0.95464 | 125 | 9.087
2012-04-03 05:00 | 22.358 | 0.95472 | 132 | 9.357
2012-04-03 06:00 | 24.382 | 0.95455 | 141 | 9.532
2012-04-03 07:00 | 26.074 | 0.95447 | 145 | 9.695
2012-04-03 08:00 | 27.427 | 0.95447 | 150 | 9.736
2012-04-03 09:00 | 28.483 | 0.95447 | 162 | 9.944
2012-04-03 10:00 | 28.462 | 0.95437 | 169 | 9.563
2012-04-03 11:00 | 27.361 | 0.95447 | 165 | 9.268
2012-04-03 12:00 | 24.046 | 0.9549 | 159 | 9.078
2012-04-03 13:00 | 22.656 | 0.95551 | 161 | 10.028
2012-04-03 14:00 | 21.873 | 0.95571 | 170 | 11.345
2012-04-03 15:00 | 21.344 | 0.95573 | 174 | 11.349
2012-04-03 16:00 | 20.273 | 0.95595 | 181 | 11.062
2012-04-03 17:00 | 19.398 | 0.95655 | 199 | 11.269
2012-04-03 18:00 | 17.844 | 0.95709 | 217 | 10.592
2012-04-03 19:00 | 16.203 | 0.95751 | 236 | 8.917
2012-04-03 20:00 | 14.994 | 0.95825 | 277 | 8.423
2012-04-03 21:00 | 14.973 | 0.95871 | 303 | 9.216
2012-04-03 22:00 | 14.219 | 0.95911 | 304 | 9.828
2012-04-03 23:00 | 13.1 | 0.9596 | 326 | 10.614
2012-04-04 | 13.724 | 0.96036 | 340 | 10.55
2012-04-04 01:00 | 14.771 | 0.96128 | 355 | 10.16
2012-04-04 02:00 | 14.675 | 0.962 | 2 | 9.996
2012-04-04 03:00 | 15.15 | 0.9626 | 11 | 9.862
2012-04-04 04:00 | 16.369 | 0.96271 | 19 | 10.703
2012-04-04 05:00 | 17.704 | 0.96275 | 22 | 10.394
2012-04-04 06:00 | 18.78 | 0.9627 | 24 | 10.464
2012-04-04 07:00 | 19.486 | 0.96275 | 26 | 10.255
2012-04-04 08:00 | 19.792 | 0.96284 | 27 | 10.131
2012-04-04 09:00 | 19.739 | 0.96305 | 27 | 9.822
2012-04-04 10:00 | 19.371 | 0.96305 | 28 | 9.909
2012-04-04 11:00 | 18.349 | 0.96313 | 29 | 10.088
2012-04-04 12:00 | 16.752 | 0.9634 | 25 | 10.176
2012-04-04 13:00 | 15.536 | 0.96378 | 29 | 10.848
2012-04-04 14:00 | 14.501 | 0.9639 | 34 | 12.099
2012-04-04 15:00 | 13.608 | 0.96416 | 44 | 11.724
2012-04-04 16:00 | 12.808 | 0.9642 | 48 | 11.033
2012-04-04 17:00 | 12.188 | 0.96419 | 51 | 11.061
2012-04-04 18:00 | 11.46 | 0.96422 | 50 | 10.347
2012-04-04 19:00 | 10.787 | 0.9642 | 54 | 10.578
2012-04-04 20:00 | 10.169 | 0.96431 | 57 | 10.641
2012-04-04 21:00 | 9.599 | 0.9642 | 60 | 10.774
2012-04-04 22:00 | 8.977 | 0.96424 | 63 | 10.574
2012-04-04 23:00 | 8.327 | 0.96448 | 66 | 10.173
2012-04-05 | 8.232 | 0.96476 | 70 | 9.81
2012-04-05 01:00 | 9.422 | 0.96494 | 76 | 8.648
2012-04-05 02:00 | 10.795 | 0.96479 | 79 | 8.44
2012-04-05 03:00 | 12.346 | 0.96459 | 76 | 8.828
2012-04-05 04:00 | 13.868 | 0.9642 | 76 | 9.201
2012-04-05 05:00 | 15.184 | 0.96367 | 76 | 9.322
2012-04-05 06:00 | 16.268 | 0.96309 | 75 | 9.224
2012-04-05 07:00 | 17.151 | 0.96255 | 75 | 9.294
2012-04-05 08:00 | 17.747 | 0.96211 | 76 | 9.096
2012-04-05 09:00 | 18.048 | 0.96158 | 75 | 9.207
2012-04-05 10:00 | 17.847 | 0.96121 | 74 | 9.312
2012-04-05 11:00 | 17.164 | 0.96105 | 75 | 9.525
2012-04-05 12:00 | 16.108 | 0.96121 | 74 | 9.44
2012-04-05 13:00 | 15.281 | 0.96148 | 71 | 9.923
2012-04-05 14:00 | 14.472 | 0.9617 | 71 | 9.532
2012-04-05 15:00 | 13.804 | 0.9618 | 75 | 10.158
2012-04-05 16:00 | 13.129 | 0.96182 | 77 | 10.098
2012-04-05 17:00 | 12.423 | 0.96209 | 81 | 9.448
2012-04-05 18:00 | 11.698 | 0.96259 | 88 | 9.429
2012-04-05 19:00 | 10.818 | 0.96316 | 102 | 8.564
2012-04-05 20:00 | 9.834 | 0.96361 | 91 | 8.215
2012-04-05 21:00 | 8.853 | 0.9639 | 84 | 8.674
2012-04-05 22:00 | 8.039 | 0.96419 | 82 | 10.152
2012-04-05 23:00 | 6.869 | 0.96462 | 81 | 10.258
2012-04-06 | 6.195 | 0.96528 | 82 | 10.156
2012-04-06 01:00 | 6.546 | 0.96592 | 81 | 9.575
2012-04-06 02:00 | 7.618 | 0.96637 | 78 | 9.05
2012-04-06 03:00 | 9.102 | 0.96675 | 76 | 8.68
2012-04-06 04:00 | 10.728 | 0.96685 | 73 | 8.445
2012-04-06 05:00 | 12.279 | 0.9669 | 72 | 8.304
2012-04-06 06:00 | 13.585 | 0.9668 | 70 | 8.417
2012-04-06 07:00 | 14.584 | 0.96675 | 69 | 8.463
2012-04-06 08:00 | 15.235 | 0.96687 | 69 | 8.236
2012-04-06 09:00 | 15.509 | 0.96694 | 71 | 8.063
2012-04-06 10:00 | 15.332 | 0.96708 | 73 | 7.859
2012-04-06 11:00 | 14.576 | 0.96734 | 77 | 7.688
2012-04-06 12:00 | 12.812 | 0.96778 | 71 | 8.505
2012-04-06 13:00 | 11.312 | 0.96829 | 76 | 9.798
2012-04-06 14:00 | 10.143 | 0.9688 | 83 | 8.914
2012-04-06 15:00 | 9.095 | 0.96916 | 91 | 9.686
2012-04-06 16:00 | 8.08 | 0.96945 | 96 | 10.906
2012-04-06 17:00 | 7.231 | 0.96992 | 98 | 11.614
2012-04-06 18:00 | 6.394 | 0.97048 | 104 | 11.571
2012-04-06 19:00 | 5.549 | 0.97111 | 111 | 11.365
2012-04-06 20:00 | 4.429 | 0.97177 | 111 | 9.979
2012-04-06 21:00 | 3.458 | 0.97214 | 111 | 10.917
2012-04-06 22:00 | 2.615 | 0.97232 | 110 | 10.72
2012-04-06 23:00 | 1.749 | 0.97262 | 109 | 9.465
2012-04-07 | 1.799 | 0.973 | 114 | 8.097
2012-04-07 01:00 | 3.16 | 0.97349 | 121 | 5.932
2012-04-07 02:00 | 4.962 | 0.97359 | 124 | 5.326
2012-04-07 03:00 | 7.053 | 0.97343 | 129 | 5.33
2012-04-07 04:00 | 9.055 | 0.97321 | 136 | 5.719
2012-04-07 05:00 | 10.626 | 0.97268 | 137 | 6.043
2012-04-07 06:00 | 11.939 | 0.97192 | 136 | 6.089
2012-04-07 07:00 | 13.199 | 0.97119 | 138 | 6.762
2012-04-07 08:00 | 14.186 | 0.97057 | 140 | 7.329
2012-04-07 09:00 | 14.789 | 0.96991 | 140 | 7.693
2012-04-07 10:00 | 14.955 | 0.96932 | 143 | 8.112
2012-04-07 11:00 | 14.465 | 0.96904 | 140 | 8.756
2012-04-07 12:00 | 13.205 | 0.96867 | 134 | 9.279
2012-04-07 13:00 | 12.094 | 0.96843 | 139 | 9.973
2012-04-07 14:00 | 10.955 | 0.96853 | 145 | 10.219
2012-04-07 15:00 | 10.43 | 0.96875 | 151 | 10.5
2012-04-07 16:00 | 10.26 | 0.96839 | 149 | 11.497
2012-04-07 17:00 | 8.778 | 0.9685 | 155 | 11.724
2012-04-07 18:00 | 7.883 | 0.96865 | 158 | 11.472
2012-04-07 19:00 | 7.13 | 0.96889 | 160 | 11.534
2012-04-07 20:00 | 6.921 | 0.96897 | 162 | 12.439
2012-04-07 21:00 | 6.848 | 0.96921 | 165 | 11.708
2012-04-07 22:00 | 6.593 | 0.96929 | 167 | 11.846
2012-04-07 23:00 | 8.012 | 0.96905 | 169 | 10.465
2012-04-08 | 8.108 | 0.96894 | 166 | 10.007
2012-04-08 01:00 | 8.507 | 0.96934 | 170 | 10.409
2012-04-08 02:00 | 9.086 | 0.96928 | 174 | 10.178
2012-04-08 03:00 | 9.385 | 0.96964 | 185 | 9.454
2012-04-08 04:00 | 8.027 | 0.96983 | 186 | 8.265
2012-04-08 05:00 | 8.117 | 0.97012 | 196 | 6.849
2012-04-08 06:00 | 8.584 | 0.97033 | 205 | 5.767
2012-04-08 07:00 | 8.962 | 0.97033 | 208 | 4.759
2012-04-08 08:00 | 11.601 | 0.97011 | 214 | 3.811
2012-04-08 09:00 | 13.663 | 0.96995 | 201 | 4.291
2012-04-08 10:00 | 15.957 | 0.96997 | 264 | 7.824
2012-04-08 11:00 | 15.94 | 0.97034 | 299 | 12.626
2012-04-08 12:00 | 13.339 | 0.97102 | 293 | 13.465
2012-04-08 13:00 | 11.48 | 0.97195 | 297 | 13.314
2012-04-08 14:00 | 10.531 | 0.97286 | 300 | 13.888
2012-04-08 15:00 | 9.306 | 0.97343 | 303 | 13.157
2012-04-08 16:00 | 7.949 | 0.97398 | 308 | 12.346
2012-04-08 17:00 | 6.656 | 0.97441 | 308 | 11.636
2012-04-08 18:00 | 5.375 | 0.97471 | 306 | 10.837
2012-04-08 19:00 | 4.261 | 0.97503 | 305 | 9.975
2012-04-08 20:00 | 3.558 | 0.97537 | 307 | 9.181
2012-04-08 21:00 | 3.04 | 0.97552 | 309 | 7.452
2012-04-08 22:00 | 2.468 | 0.97554 | 300 | 5.938
2012-04-08 23:00 | 2.253 | 0.97571 | 286 | 5.121
2012-04-09 | 3.175 | 0.97595 | 269 | 5.479
2012-04-09 01:00 | 6.705 | 0.976 | 261 | 5.54
2012-04-09 02:00 | 9.211 | 0.9758 | 248 | 4.052
2012-04-09 03:00 | 12.082 | 0.97542 | 238 | 4.406
2012-04-09 04:00 | 14.831 | 0.97474 | 247 | 6.928
2012-04-09 05:00 | 16.093 | 0.97388 | 252 | 8.385
2012-04-09 06:00 | 16.943 | 0.97287 | 251 | 8.732
2012-04-09 07:00 | 17.809 | 0.97181 | 254 | 9.084
2012-04-09 08:00 | 18.63 | 0.97098 | 257 | 10.043
2012-04-09 09:00 | 19.186 | 0.97008 | 258 | 11.402
2012-04-09 10:00 | 19.39 | 0.969 | 258 | 11.479
2012-04-09 11:00 | 19.012 | 0.96798 | 254 | 10.444
2012-04-09 12:00 | 16.138 | 0.96788 | 291 | 10.179
2012-04-09 13:00 | 13.676 | 0.96828 | 321 | 10.851
2012-04-09 14:00 | 12.682 | 0.96872 | 338 | 12.582
2012-04-09 15:00 | 11.179 | 0.9691 | 351 | 11.042
2012-04-09 16:00 | 8.846 | 0.96929 | 344 | 9.37
2012-04-09 17:00 | 7.637 | 0.96937 | 335 | 9.002
2012-04-09 18:00 | 6.579 | 0.96951 | 325 | 9.011
2012-04-09 19:00 | 6.045 | 0.9697 | 321 | 10.092
2012-04-09 20:00 | 5.061 | 0.96984 | 321 | 10.274
2012-04-09 21:00 | 4.302 | 0.96987 | 322 | 9.39
2012-04-09 22:00 | 3.706 | 0.96981 | 320 | 8.849
2012-04-09 23:00 | 3.107 | 0.96998 | 313 | 8.803
2012-04-10 | 4.48 | 0.97018 | 307 | 9.647
2012-04-10 01:00 | 7.215 | 0.97047 | 311 | 8.94
2012-04-10 02:00 | 9.45 | 0.97058 | 319 | 6.795
2012-04-10 03:00 | 10.826 | 0.97078 | 320 | 5.59
2012-04-10 04:00 | 12.176 | 0.97083 | 314 | 6.994
2012-04-10 05:00 | 13.007 | 0.9706 | 312 | 9.16
2012-04-10 06:00 | 13.536 | 0.9702 | 306 | 10.916
2012-04-10 07:00 | 13.64 | 0.96993 | 308 | 11.174
2012-04-10 08:00 | 14.027 | 0.96956 | 309 | 10.97
2012-04-10 09:00 | 14.263 | 0.96922 | 311 | 10.551
2012-04-10 10:00 | 14.163 | 0.9689 | 315 | 10.923
2012-04-10 11:00 | 13.153 | 0.96881 | 325 | 11.126
2012-04-10 12:00 | 11.155 | 0.96881 | 332 | 10.037
2012-04-10 13:00 | 9.365 | 0.96923 | 343 | 10.105
2012-04-10 14:00 | 7.814 | 0.96972 | 354 | 9.668
2012-04-10 15:00 | 5.787 | 0.96998 | 358 | 8.802
2012-04-10 16:00 | 4.598 | 0.97045 | 358 | 8.648
2012-04-10 17:00 | 3.573 | 0.97079 | 356 | 8.943
2012-04-10 18:00 | 2.564 | 0.97115 | 353 | 9.125
2012-04-10 19:00 | 1.751 | 0.97147 | 351 | 8.1
2012-04-10 20:00 | 0.965 | 0.97188 | 354 | 8.257
2012-04-10 21:00 | -0.007 | 0.97212 | 357 | 7.293
2012-04-10 22:00 | -0.796 | 0.97225 | 0 | 6.718
2012-04-10 23:00 | -0.996 | 0.97256 | 348 | 4.894
2012-04-11 | 0.141 | 0.97282 | 333 | 5.69
2012-04-11 01:00 | 2.415 | 0.97296 | 330 | 5.099
2012-04-11 02:00 | 4.426 | 0.973 | 319 | 5.513
2012-04-11 03:00 | 5.828 | 0.97301 | 320 | 7.894
2012-04-11 04:00 | 6.76 | 0.97287 | 319 | 9.119
2012-04-11 05:00 | 7.541 | 0.97273 | 319 | 9.989
2012-04-11 06:00 | 8.23 | 0.97243 | 320 | 10.205
2012-04-11 07:00 | 8.851 | 0.97212 | 321 | 10.566
2012-04-11 08:00 | 9.23 | 0.97199 | 321 | 10.464
2012-04-11 09:00 | 9.373 | 0.97197 | 326 | 9.708
2012-04-11 10:00 | 9.065 | 0.97185 | 333 | 10.163
2012-04-11 11:00 | 8.367 | 0.9717 | 333 | 10.424
2012-04-11 12:00 | 6.99 | 0.97189 | 344 | 9.107
2012-04-11 13:00 | 5.589 | 0.97245 | 347 | 8.771
2012-04-11 14:00 | 4.282 | 0.97282 | 353 | 9.054
2012-04-11 15:00 | 3.498 | 0.97304 | 349 | 9.444
2012-04-11 16:00 | 2.084 | 0.97362 | 4 | 8.191
2012-04-11 17:00 | 1.076 | 0.97417 | 9 | 7.976
2012-04-11 18:00 | 0.119 | 0.97463 | 17 | 8.507
2012-04-11 19:00 | -0.873 | 0.97519 | 20 | 7.742
2012-04-11 20:00 | -1.291 | 0.97556 | 13 | 7.334
2012-04-11 21:00 | -1.315 | 0.976 | 7 | 7.344
2012-04-11 22:00 | -1.252 | 0.97607 | 8 | 7.83
2012-04-11 23:00 | -1.602 | 0.97646 | 9 | 7.514
2012-04-12 | -0.382 | 0.97667 | 12 | 7.097
2012-04-12 01:00 | 1.422 | 0.97705 | 14 | 5.051
2012-04-12 02:00 | 2.996 | 0.97727 | 14 | 4.814
2012-04-12 03:00 | 4.181 | 0.97732 | 17 | 4.705
2012-04-12 04:00 | 5.237 | 0.97707 | 16 | 4.466
2012-04-12 05:00 | 6.197 | 0.97675 | 17 | 3.633
2012-04-12 06:00 | 7.204 | 0.97625 | 26 | 3.249
2012-04-12 07:00 | 8.186 | 0.97575 | 35 | 3.003
2012-04-12 08:00 | 9.048 | 0.97529 | 38 | 2.605
2012-04-12 09:00 | 9.664 | 0.97503 | 27 | 1.548
2012-04-12 10:00 | 10.124 | 0.97441 | 30 | 1.317
2012-04-12 11:00 | 10.293 | 0.97395 | 34 | 0.958
2012-04-12 12:00 | 9.089 | 0.97359 | 34 | 0.604
2012-04-12 13:00 | 7.567 | 0.97327 | 47 | 0.936
2012-04-12 14:00 | 6.489 | 0.97308 | 112 | 1.209
2012-04-12 15:00 | 5.511 | 0.9729 | 151 | 2.189
2012-04-12 16:00 | 4.659 | 0.97261 | 151 | 2.777
2012-04-12 17:00 | 3.916 | 0.97255 | 156 | 3.178
2012-04-12 18:00 | 3.146 | 0.97256 | 167 | 3.897
2012-04-12 19:00 | 2.373 | 0.9724 | 171 | 4.157
2012-04-12 20:00 | 1.662 | 0.97241 | 176 | 4.327
2012-04-12 21:00 | 0.974 | 0.97239 | 182 | 4.716
2012-04-12 22:00 | 0.242 | 0.97228 | 179 | 4.9
2012-04-12 23:00 | -0.184 | 0.97226 | 177 | 5.232
2012-04-13 | 1.401 | 0.97234 | 177 | 5.914
2012-04-13 01:00 | 4.516 | 0.97227 | 170 | 5.588
2012-04-13 02:00 | 7.597 | 0.97188 | 160 | 4.465
2012-04-13 03:00 | 10.3 | 0.97146 | 167 | 5.657
2012-04-13 04:00 | 11.882 | 0.97101 | 170 | 6.777
2012-04-13 05:00 | 13.009 | 0.97037 | 169 | 6.365
2012-04-13 06:00 | 14.162 | 0.96975 | 168 | 5.606
2012-04-13 07:00 | 15.214 | 0.969 | 166 | 5.479
2012-04-13 08:00 | 16.14 | 0.96827 | 158 | 5.842
2012-04-13 09:00 | 16.383 | 0.96787 | 168 | 5.966
2012-04-13 10:00 | 16.319 | 0.9675 | 171 | 6.45
2012-04-13 11:00 | 16.11 | 0.96701 | 175 | 6.494
2012-04-13 12:00 | 15.267 | 0.96682 | 162 | 6.701
2012-04-13 13:00 | 14.792 | 0.96678 | 148 | 7.909
2012-04-13 14:00 | 13.351 | 0.96678 | 168 | 6.834
2012-04-13 15:00 | 12.88 | 0.9664 | 152 | 8.688
2012-04-13 16:00 | 12.052 | 0.96606 | 146 | 9.455
2012-04-13 17:00 | 12.298 | 0.96556 | 137 | 9.287
2012-04-13 18:00 | 11.9 | 0.96523 | 141 | 10.49
2012-04-13 19:00 | 11.644 | 0.96523 | 149 | 11.468
2012-04-13 20:00 | 11.043 | 0.96525 | 148 | 12.733
2012-04-13 21:00 | 10.998 | 0.96451 | 140 | 12.256
2012-04-13 22:00 | 10.44 | 0.96409 | 145 | 13.016
2012-04-13 23:00 | 10.126 | 0.96381 | 146 | 13.198
2012-04-14 | 9.62 | 0.96329 | 145 | 15.087
2012-04-14 01:00 | 9.26 | 0.96289 | 147 | 14.569
2012-04-14 02:00 | 8.664 | 0.96291 | 150 | 14.366
2012-04-14 03:00 | 8.518 | 0.9625 | 149 | 14.01
2012-04-14 04:00 | 9.62 | 0.96187 | 149 | 14.109
2012-04-14 05:00 | 10.533 | 0.96157 | 156 | 14.825
2012-04-14 06:00 | 10.306 | 0.96121 | 155 | 14.048
2012-04-14 07:00 | 10.641 | 0.96091 | 155 | 13.403
2012-04-14 08:00 | 11.478 | 0.96083 | 157 | 12.639
2012-04-14 09:00 | 12.676 | 0.96054 | 159 | 12.45
2012-04-14 10:00 | 13.354 | 0.96017 | 161 | 12.3
2012-04-14 11:00 | 13.233 | 0.95982 | 157 | 11.992
2012-04-14 12:00 | 12.519 | 0.95957 | 154 | 12.565
2012-04-14 13:00 | 11.916 | 0.9596 | 157 | 12.912
2012-04-14 14:00 | 11.84 | 0.95956 | 163 | 13.556
2012-04-14 15:00 | 12.055 | 0.9596 | 170 | 13.918
2012-04-14 16:00 | 12.275 | 0.9597 | 172 | 10.801
2012-04-14 17:00 | 10.562 | 0.95955 | 169 | 9.424
2012-04-14 18:00 | 12.076 | 0.95959 | 174 | 11.82
2012-04-14 19:00 | 12.204 | 0.96048 | 197 | 6.305
2012-04-14 20:00 | 12.179 | 0.96074 | 210 | 5.319
2012-04-14 21:00 | 11.702 | 0.96062 | 192 | 5.456
2012-04-14 22:00 | 11.742 | 0.96041 | 184 | 6.095
2012-04-14 23:00 | 12.507 | 0.96021 | 193 | 5.103
2012-04-15 | 12.524 | 0.96035 | 163 | 5.405
2012-04-15 01:00 | 12.67 | 0.96056 | 158 | 4.828
2012-04-15 02:00 | 13.118 | 0.96035 | 147 | 4.317
2012-04-15 03:00 | 14.005 | 0.96011 | 142 | 4.899
2012-04-15 04:00 | 15.607 | 0.9598 | 141 | 5.234
2012-04-15 05:00 | 16.237 | 0.95958 | 145 | 5.551
2012-04-15 06:00 | 17.082 | 0.95938 | 144 | 5.961
2012-04-15 07:00 | 18.38 | 0.95859 | 141 | 6.279
2012-04-15 08:00 | 20.065 | 0.95773 | 144 | 6.476
2012-04-15 09:00 | 20.725 | 0.95716 | 142 | 6.384
2012-04-15 10:00 | 17.261 | 0.95705 | 177 | 8.031
2012-04-15 11:00 | 17.121 | 0.95641 | 170 | 7.194
2012-04-15 12:00 | 17.422 | 0.95586 | 145 | 8.439
2012-04-15 13:00 | 16.854 | 0.95562 | 155 | 8.357
2012-04-15 14:00 | 16.513 | 0.95496 | 135 | 7.895
2012-04-15 15:00 | 16.375 | 0.95421 | 130 | 9.324
2012-04-15 16:00 | 16.227 | 0.95355 | 114 | 7.574
2012-04-15 17:00 | 16.127 | 0.95214 | 101 | 8.438
2012-04-15 18:00 | 16.027 | 0.95277 | 60 | 7.562
2012-04-15 19:00 | 16.065 | 0.95154 | 149 | 5.917
2012-04-15 20:00 | 15.569 | 0.95105 | 162 | 4.978
2012-04-15 21:00 | 15.62 | 0.9508 | 159 | 6.061
2012-04-15 22:00 | 15.572 | 0.95035 | 132 | 7.731
2012-04-15 23:00 | 15.662 | 0.94965 | 117 | 9.835
2012-04-16 | 16.178 | 0.94928 | 150 | 9.093
2012-04-16 01:00 | 18.157 | 0.94903 | 187 | 12.744
2012-04-16 02:00 | 20.047 | 0.94857 | 188 | 14.514
2012-04-16 03:00 | 20.192 | 0.94846 | 180 | 13.689
2012-04-16 04:00 | 20.855 | 0.94807 | 182 | 15.386
2012-04-16 05:00 | 22.525 | 0.94756 | 186 | 15.866
2012-04-16 06:00 | 22.355 | 0.94706 | 182 | 16.756
2012-04-16 07:00 | 22.935 | 0.94638 | 178 | 17.434
2012-04-16 08:00 | 24.115 | 0.94528 | 177 | 18.588
2012-04-16 09:00 | 24.367 | 0.94447 | 180 | 18.459
2012-04-16 10:00 | 23.562 | 0.9441 | 188 | 17.204
2012-04-16 11:00 | 22.254 | 0.94389 | 187 | 17.244
2012-04-16 12:00 | 20.284 | 0.94405 | 206 | 14.938
2012-04-16 13:00 | 17.621 | 0.94467 | 215 | 17.466
2012-04-16 14:00 | 16.122 | 0.94483 | 202 | 15.416
2012-04-16 15:00 | 15.359 | 0.94489 | 207 | 15.119
2012-04-16 16:00 | 13.632 | 0.94524 | 224 | 15.364
2012-04-16 17:00 | 10.722 | 0.94566 | 225 | 14.367
2012-04-16 18:00 | 10.239 | 0.94598 | 225 | 10.678
2012-04-16 19:00 | 10.3 | 0.94606 | 229 | 11.91
2012-04-16 20:00 | 9.58 | 0.94675 | 235 | 13.636
2012-04-16 21:00 | 9.291 | 0.94782 | 259 | 15.096
2012-04-16 22:00 | 8.114 | 0.9502 | 293 | 15.531
2012-04-16 23:00 | 5.903 | 0.95272 | 295 | 14.486
2012-04-17 | 5.07 | 0.9549 | 299 | 16.349
2012-04-17 01:00 | 5.276 | 0.95718 | 303 | 16.876
2012-04-17 02:00 | 5.924 | 0.95927 | 303 | 16.367
2012-04-17 03:00 | 7.308 | 0.96096 | 302 | 15.369
2012-04-17 04:00 | 8.73 | 0.96256 | 300 | 14.541
2012-04-17 05:00 | 9.87 | 0.96387 | 297 | 13.225
2012-04-17 06:00 | 10.92 | 0.96493 | 297 | 11.811
2012-04-17 07:00 | 11.852 | 0.96573 | 296 | 10.916
2012-04-17 08:00 | 12.656 | 0.96646 | 293 | 10.538
2012-04-17 09:00 | 13.292 | 0.96715 | 290 | 10.128
2012-04-17 10:00 | 13.541 | 0.96767 | 291 | 10.192
2012-04-17 11:00 | 13.398 | 0.9681 | 287 | 9.311
2012-04-17 12:00 | 12.13 | 0.96873 | 288 | 8.811
2012-04-17 13:00 | 10.724 | 0.96962 | 297 | 9.641
2012-04-17 14:00 | 9.145 | 0.97041 | 306 | 8.86
2012-04-17 15:00 | 8.038 | 0.97091 | 309 | 7.259
2012-04-17 16:00 | 7.269 | 0.97126 | 316 | 6.565
2012-04-17 17:00 | 6.471 | 0.97164 | 336 | 4.701
2012-04-17 18:00 | 5.86 | 0.97232 | 5 | 2.26
2012-04-17 19:00 | 4.983 | 0.97282 | 73 | 1.7
2012-04-17 20:00 | 4.243 | 0.9732 | 113 | 1.819
2012-04-17 21:00 | 3.652 | 0.9737 | 140 | 2.169
2012-04-17 22:00 | 3.625 | 0.97419 | 151 | 2.18
2012-04-17 23:00 | 3.147 | 0.9746 | 151 | 2.546
2012-04-18 | 4.195 | 0.97497 | 158 | 2.658
2012-04-18 01:00 | 6.499 | 0.97528 | 149 | 2.977
2012-04-18 02:00 | 8.879 | 0.97532 | 146 | 2.901
2012-04-18 03:00 | 10.838 | 0.97513 | 167 | 3.022
2012-04-18 04:00 | 12.556 | 0.97479 | 172 | 4.313
2012-04-18 05:00 | 13.837 | 0.97421 | 173 | 5.014
2012-04-18 06:00 | 15.291 | 0.97347 | 175 | 6.226
2012-04-18 07:00 | 16.447 | 0.97268 | 177 | 7.066
2012-04-18 08:00 | 17.392 | 0.972 | 176 | 8.026
2012-04-18 09:00 | 18.316 | 0.97119 | 178 | 8.827
2012-04-18 10:00 | 18.748 | 0.9704 | 181 | 9.711
2012-04-18 11:00 | 18.583 | 0.96979 | 183 | 9.779
2012-04-18 12:00 | 17.05 | 0.96945 | 174 | 9.314
2012-04-18 13:00 | 15.739 | 0.96919 | 169 | 11.327
2012-04-18 14:00 | 14.928 | 0.96887 | 167 | 12.157
2012-04-18 15:00 | 14.526 | 0.96836 | 170 | 13.29
2012-04-18 16:00 | 14.266 | 0.9678 | 175 | 14.005
2012-04-18 17:00 | 13.796 | 0.96738 | 180 | 14.447
2012-04-18 18:00 | 13.371 | 0.96705 | 184 | 13.68
2012-04-18 19:00 | 13.7 | 0.96678 | 187 | 13.003
2012-04-18 20:00 | 14.017 | 0.96668 | 193 | 13.392
2012-04-18 21:00 | 14.066 | 0.96651 | 198 | 13.378
2012-04-18 22:00 | 13.863 | 0.96654 | 199 | 12.69
2012-04-18 23:00 | 13.55 | 0.9665 | 200 | 11.932
2012-04-19 | 13.596 | 0.96632 | 201 | 11.451
2012-04-19 01:00 | 15.268 | 0.96596 | 212 | 11.797
2012-04-19 02:00 | 16.994 | 0.96559 | 222 | 11.11
2012-04-19 03:00 | 18.799 | 0.96532 | 234 | 10.562
2012-04-19 04:00 | 19.988 | 0.96505 | 253 | 9.845
2012-04-19 05:00 | 20.765 | 0.96475 | 264 | 7.83
2012-04-19 06:00 | 21.374 | 0.96433 | 276 | 6.545
2012-04-19 07:00 | 21.876 | 0.96388 | 278 | 6.181
2012-04-19 08:00 | 22.295 | 0.9636 | 282 | 5.691
2012-04-19 09:00 | 22.477 | 0.96334 | 285 | 5.022
2012-04-19 10:00 | 22.473 | 0.96299 | 289 | 4.368
2012-04-19 11:00 | 22.084 | 0.96269 | 306 | 3.804
2012-04-19 12:00 | 19.822 | 0.96259 | 335 | 4.154
2012-04-19 13:00 | 17.875 | 0.96263 | 349 | 4.42
2012-04-19 14:00 | 16.916 | 0.96262 | 1 | 4.23
2012-04-19 15:00 | 18.091 | 0.9625 | 39 | 5.591
2012-04-19 16:00 | 16.298 | 0.96235 | 51 | 11.131
2012-04-19 17:00 | 14.761 | 0.9623 | 57 | 10.416
2012-04-19 18:00 | 13.638 | 0.9623 | 66 | 10.889
2012-04-19 19:00 | 12.844 | 0.9622 | 75 | 12.112
2012-04-19 20:00 | 12.212 | 0.96211 | 77 | 11.716
2012-04-19 21:00 | 11.843 | 0.96185 | 75 | 12.173
2012-04-19 22:00 | 11.197 | 0.96181 | 75 | 12.504
2012-04-19 23:00 | 10.956 | 0.96146 | 75 | 12.793
2012-04-20 | 10.385 | 0.9617 | 76 | 11.332
2012-04-20 01:00 | 10.008 | 0.96123 | 83 | 10.285
2012-04-20 02:00 | 10.722 | 0.96069 | 79 | 9.537
2012-04-20 03:00 | 12.054 | 0.9602 | 75 | 9.451
2012-04-20 04:00 | 13.599 | 0.95945 | 75 | 9.491
2012-04-20 05:00 | 15.385 | 0.95883 | 79 | 8.981
2012-04-20 06:00 | 16.145 | 0.95797 | 69 | 9.867
2012-04-20 07:00 | 15.699 | 0.95722 | 75 | 10.236
2012-04-20 08:00 | 14.016 | 0.95728 | 69 | 8.344
2012-04-20 09:00 | 11.258 | 0.95719 | 33 | 10.807
2012-04-20 10:00 | 8.563 | 0.95802 | 16 | 12.137
2012-04-20 11:00 | 7.22 | 0.95772 | 28 | 12.274
2012-04-20 12:00 | 6.792 | 0.95845 | 18 | 11.589
2012-04-20 13:00 | 6.673 | 0.95891 | 23 | 11.995
2012-04-20 14:00 | 6.532 | 0.95913 | 21 | 11.781
2012-04-20 15:00 | 6.435 | 0.95945 | 10 | 12.023
2012-04-20 16:00 | 6.465 | 0.95969 | 15 | 12.195
2012-04-20 17:00 | 6.594 | 0.95987 | 9 | 11.315
2012-04-20 18:00 | 6.298 | 0.96026 | 360 | 10.809
2012-04-20 19:00 | 5.37 | 0.96079 | 2 | 11.168
2012-04-20 20:00 | 4.674 | 0.96167 | 1 | 10.6
2012-04-20 21:00 | 4.389 | 0.96218 | 3 | 10.991
2012-04-20 22:00 | 4.05 | 0.96305 | 3 | 10.861
2012-04-20 23:00 | 4.648 | 0.96378 | 359 | 9.98
2012-04-21 | 4.632 | 0.96457 | 353 | 10.019
2012-04-21 01:00 | 4.731 | 0.9652 | 0 | 10.006
2012-04-21 02:00 | 6.498 | 0.96554 | 2 | 9.583
2012-04-21 03:00 | 7.848 | 0.96602 | 1 | 9.511
2012-04-21 04:00 | 8.952 | 0.96632 | 358 | 9.643
2012-04-21 05:00 | 10.012 | 0.96651 | 358 | 10.061
2012-04-21 06:00 | 11.048 | 0.96658 | 1 | 9.7
2012-04-21 07:00 | 11.768 | 0.96658 | 6 | 9.031
2012-04-21 08:00 | 12.268 | 0.96673 | 4 | 8.874
2012-04-21 09:00 | 12.55 | 0.9668 | 3 | 8.721
2012-04-21 10:00 | 12.59 | 0.96685 | 7 | 8.202
2012-04-21 11:00 | 12.28 | 0.96679 | 6 | 7.205
2012-04-21 12:00 | 10.525 | 0.9669 | 3 | 6.265
2012-04-21 13:00 | 8.441 | 0.96706 | 9 | 6.569
2012-04-21 14:00 | 7.638 | 0.96712 | 19 | 6.116
2012-04-21 15:00 | 6.984 | 0.96699 | 25 | 5.871
2012-04-21 16:00 | 6.184 | 0.96689 | 42 | 3.405
2012-04-21 17:00 | 5.331 | 0.96683 | 65 | 2.468
2012-04-21 18:00 | 4.468 | 0.9667 | 101 | 1.98
2012-04-21 19:00 | 3.633 | 0.96672 | 143 | 2.29
2012-04-21 20:00 | 2.919 | 0.96666 | 170 | 2.58
2012-04-21 21:00 | 2.832 | 0.96662 | 184 | 2.82
2012-04-21 22:00 | 3.197 | 0.96657 | 194 | 3.288
2012-04-21 23:00 | 3.677 | 0.96647 | 197 | 3.656
2012-04-22 | 4.539 | 0.96656 | 205 | 4.273
2012-04-22 01:00 | 6.08 | 0.96644 | 204 | 4.329
2012-04-22 02:00 | 7.912 | 0.96615 | 199 | 3.912
2012-04-22 03:00 | 10.105 | 0.96581 | 187 | 4.962
2012-04-22 04:00 | 11.391 | 0.96564 | 183 | 4.868
2012-04-22 05:00 | 11.873 | 0.96542 | 205 | 4.43
2012-04-22 06:00 | 11.472 | 0.96496 | 201 | 6.506
2012-04-22 07:00 | 11.393 | 0.96444 | 192 | 6.119
2012-04-22 08:00 | 12.274 | 0.96408 | 187 | 5.475
2012-04-22 09:00 | 13.401 | 0.96347 | 194 | 4.942
2012-04-22 10:00 | 14.234 | 0.96245 | 176 | 4.711
2012-04-22 11:00 | 14.182 | 0.96216 | 153 | 4.731
2012-04-22 12:00 | 13.538 | 0.9622 | 171 | 5.371
2012-04-22 13:00 | 12.05 | 0.96255 | 153 | 3.925
2012-04-22 14:00 | 11.351 | 0.96278 | 183 | 4.506
2012-04-22 15:00 | 10.431 | 0.96247 | 184 | 4.908
2012-04-22 16:00 | 9.018 | 0.9622 | 229 | 5.694
2012-04-22 17:00 | 8.678 | 0.96212 | 279 | 7.968
2012-04-22 18:00 | 8.304 | 0.96245 | 308 | 10.106
2012-04-22 19:00 | 8.88 | 0.96307 | 331 | 10.784
2012-04-22 20:00 | 7.502 | 0.96364 | 337 | 8.982
2012-04-22 21:00 | 7.171 | 0.96423 | 338 | 9.663
2012-04-22 22:00 | 6.952 | 0.96472 | 338 | 11.076
2012-04-22 23:00 | 7.565 | 0.96546 | 353 | 9.001
2012-04-23 | 6.883 | 0.96661 | 62 | 6.83
2012-04-23 01:00 | 6.287 | 0.96782 | 75 | 6.506
2012-04-23 02:00 | 6.349 | 0.96872 | 79 | 5.164
2012-04-23 03:00 | 6.917 | 0.96942 | 81 | 3.7
2012-04-23 04:00 | 8.597 | 0.96993 | 54 | 2.572
2012-04-23 05:00 | 10.193 | 0.97024 | 41 | 2.928
2012-04-23 06:00 | 11.208 | 0.97042 | 32 | 3.46
2012-04-23 07:00 | 11.945 | 0.97043 | 17 | 4.023
2012-04-23 08:00 | 12.039 | 0.97067 | 11 | 3.759
2012-04-23 09:00 | 12.78 | 0.97077 | 15 | 5.827
2012-04-23 10:00 | 12.759 | 0.97077 | 338 | 4.09
2012-04-23 11:00 | 13.044 | 0.9708 | 8 | 5.962
2012-04-23 12:00 | 11.734 | 0.97105 | 343 | 5.272
2012-04-23 13:00 | 10.355 | 0.97121 | 331 | 7.006
2012-04-23 14:00 | 9.305 | 0.9714 | 328 | 8.205
2012-04-23 15:00 | 8.551 | 0.97144 | 329 | 8.867
2012-04-23 16:00 | 7.846 | 0.97137 | 339 | 9.306
2012-04-23 17:00 | 6.643 | 0.97132 | 356 | 8.835
2012-04-23 18:00 | 5.71 | 0.9713 | 356 | 7.81
2012-04-23 19:00 | 5.105 | 0.97133 | 358 | 8.644
2012-04-23 20:00 | 4.653 | 0.9714 | 356 | 8.395
2012-04-23 21:00 | 3.984 | 0.97138 | 357 | 7.846
2012-04-23 22:00 | 3.723 | 0.97129 | 350 | 7.465
2012-04-23 23:00 | 3.453 | 0.97116 | 344 | 8.054
2012-04-24 | 4.725 | 0.97117 | 337 | 6.973
2012-04-24 01:00 | 6.906 | 0.9712 | 321 | 4.91
2012-04-24 02:00 | 8.926 | 0.971 | 319 | 4.655
2012-04-24 03:00 | 10.909 | 0.97063 | 328 | 5.243
2012-04-24 04:00 | 12.475 | 0.97012 | 334 | 5.501
2012-04-24 05:00 | 13.643 | 0.96934 | 334 | 5.887
2012-04-24 06:00 | 14.667 | 0.96855 | 332 | 5.988
2012-04-24 07:00 | 15.524 | 0.96764 | 332 | 5.986
2012-04-24 08:00 | 16.166 | 0.96702 | 324 | 5.92
2012-04-24 09:00 | 16.633 | 0.96627 | 320 | 6.283
2012-04-24 10:00 | 16.854 | 0.96548 | 316 | 5.707
2012-04-24 11:00 | 16.746 | 0.96467 | 306 | 5.45
2012-04-24 12:00 | 15.075 | 0.96404 | 289 | 5.39
2012-04-24 13:00 | 12.978 | 0.96358 | 278 | 4.679
2012-04-24 14:00 | 11.955 | 0.96309 | 264 | 4.53
2012-04-24 15:00 | 10.904 | 0.96253 | 244 | 5.297
2012-04-24 16:00 | 10.151 | 0.96195 | 233 | 6.183
2012-04-24 17:00 | 9.332 | 0.96145 | 226 | 7.373
2012-04-24 18:00 | 8.286 | 0.96105 | 231 | 7.274
2012-04-24 19:00 | 7.46 | 0.96064 | 237 | 6.598
2012-04-24 20:00 | 6.793 | 0.9603 | 236 | 6.956
2012-04-24 21:00 | 6.309 | 0.95983 | 226 | 7.72
2012-04-24 22:00 | 5.867 | 0.95919 | 219 | 8.099
2012-04-24 23:00 | 5.634 | 0.95864 | 217 | 8.024
2012-04-25 | 8.152 | 0.95822 | 215 | 6.781
2012-04-25 01:00 | 11.012 | 0.95768 | 205 | 4.68
2012-04-25 02:00 | 13.38 | 0.95691 | 180 | 3.348
2012-04-25 03:00 | 15.608 | 0.95635 | 167 | 3.15
2012-04-25 04:00 | 17.632 | 0.95596 | 166 | 3.303
2012-04-25 05:00 | 19.241 | 0.95515 | 155 | 2.684
2012-04-25 06:00 | 20.807 | 0.95455 | 169 | 2.624
2012-04-25 07:00 | 21.96 | 0.9541 | 166 | 2.465
2012-04-25 08:00 | 22.816 | 0.95373 | 169 | 1.937
2012-04-25 09:00 | 23.523 | 0.95332 | 159 | 1.351
2012-04-25 10:00 | 23.957 | 0.95291 | 125 | 1.023
2012-04-25 11:00 | 23.994 | 0.9527 | 113 | 1.264
2012-04-25 12:00 | 21.777 | 0.95247 | 97 | 1.493
2012-04-25 13:00 | 19.501 | 0.95245 | 93 | 2.462
2012-04-25 14:00 | 18.645 | 0.95233 | 96 | 5.349
2012-04-25 15:00 | 17.508 | 0.95219 | 108 | 10.524
2012-04-25 16:00 | 16.387 | 0.95201 | 113 | 11.116
2012-04-25 17:00 | 15.702 | 0.95178 | 122 | 11.654
2012-04-25 18:00 | 14.879 | 0.95157 | 131 | 11.649
2012-04-25 19:00 | 14.096 | 0.95141 | 134 | 11.427
2012-04-25 20:00 | 13.452 | 0.95127 | 141 | 11.544
2012-04-25 21:00 | 12.885 | 0.95108 | 142 | 10.6
2012-04-25 22:00 | 12.42 | 0.95088 | 145 | 9.976
2012-04-25 23:00 | 13.553 | 0.95305 | 72 | 4.542
2012-04-26 | 15.52 | 0.95055 | 124 | 9.128
2012-04-26 01:00 | 17.893 | 0.95075 | 142 | 4.556
2012-04-26 02:00 | 18.736 | 0.95092 | 137 | 3.953
2012-04-26 03:00 | 20.761 | 0.95069 | 142 | 4.819
2012-04-26 04:00 | 23.811 | 0.95053 | 155 | 4.95
2012-04-26 05:00 | 26.061 | 0.95098 | 218 | 5.303
2012-04-26 06:00 | 26.421 | 0.95115 | 250 | 8.238
2012-04-26 07:00 | 26.382 | 0.95022 | 192 | 3.524
2012-04-26 08:00 | 28.135 | 0.95049 | 274 | 3.223
2012-04-26 09:00 | 29.541 | 0.95062 | 290 | 4.597
2012-04-26 10:00 | 27.926 | 0.95066 | 267 | 6.243
2012-04-26 11:00 | 26.382 | 0.95147 | 268 | 7.577
2012-04-26 12:00 | 25.558 | 0.95179 | 346 | 9.435
2012-04-26 13:00 | 22.299 | 0.95269 | 352 | 7.361
2012-04-26 14:00 | 21.717 | 0.95374 | 329 | 10.088
2012-04-26 15:00 | 20.698 | 0.95441 | 336 | 13.279
2012-04-26 16:00 | 20.017 | 0.95527 | 342 | 12.641
2012-04-26 17:00 | 18.55 | 0.95617 | 351 | 11.66
2012-04-26 18:00 | 16.698 | 0.95728 | 356 | 10.393
2012-04-26 19:00 | 15.733 | 0.9582 | 353 | 9.574
2012-04-26 20:00 | 15.472 | 0.95901 | 353 | 9.852
2012-04-26 21:00 | 15.115 | 0.95971 | 352 | 11.052
2012-04-26 22:00 | 14.36 | 0.96072 | 7 | 12.253
2012-04-26 23:00 | 12.913 | 0.96195 | 12 | 11.984
2012-04-27 | 12.597 | 0.96324 | 15 | 11.643
2012-04-27 01:00 | 12.828 | 0.96445 | 16 | 10.482
2012-04-27 02:00 | 13.401 | 0.96537 | 17 | 9.097
2012-04-27 03:00 | 14.289 | 0.96604 | 15 | 8.209
2012-04-27 04:00 | 15.101 | 0.96659 | 16 | 8.223
2012-04-27 05:00 | 15.706 | 0.96705 | 17 | 7.661
2012-04-27 06:00 | 16.221 | 0.96727 | 17 | 7.453
2012-04-27 07:00 | 16.482 | 0.96748 | 19 | 7.292
2012-04-27 08:00 | 16.759 | 0.9676 | 27 | 7.293
2012-04-27 09:00 | 17.005 | 0.96764 | 26 | 6.618
2012-04-27 10:00 | 16.839 | 0.96719 | 36 | 7.743
2012-04-27 11:00 | 16.21 | 0.96726 | 46 | 7.354
2012-04-27 12:00 | 14.838 | 0.96749 | 59 | 7.659
2012-04-27 13:00 | 13.007 | 0.96793 | 62 | 9.414
2012-04-27 14:00 | 11.781 | 0.96817 | 66 | 10.237
2012-04-27 15:00 | 10.764 | 0.96821 | 68 | 11.097
2012-04-27 16:00 | 9.651 | 0.96831 | 75 | 11.39
2012-04-27 17:00 | 8.809 | 0.96873 | 81 | 10.509
2012-04-27 18:00 | 8.058 | 0.96904 | 83 | 10.744
2012-04-27 19:00 | 7.268 | 0.96917 | 91 | 10.777
2012-04-27 20:00 | 7.054 | 0.9693 | 98 | 11.607
2012-04-27 21:00 | 7.582 | 0.96929 | 106 | 10.859
2012-04-27 22:00 | 7.731 | 0.96863 | 107 | 11.234
2012-04-27 23:00 | 7.622 | 0.96867 | 111 | 11.642
2012-04-28 | 7.615 | 0.96898 | 115 | 11.045
2012-04-28 01:00 | 7.882 | 0.96897 | 111 | 11.666
2012-04-28 02:00 | 9.004 | 0.96879 | 115 | 11.971
2012-04-28 03:00 | 10.34 | 0.96815 | 113 | 12.677
2012-04-28 04:00 | 11.529 | 0.96726 | 110 | 13.851
2012-04-28 05:00 | 12.814 | 0.96655 | 109 | 13.607
2012-04-28 06:00 | 13.942 | 0.96657 | 117 | 13.721
2012-04-28 07:00 | 14.73 | 0.96547 | 116 | 14.791
2012-04-28 08:00 | 14.748 | 0.96384 | 110 | 15.968
2012-04-28 09:00 | 14.752 | 0.96321 | 109 | 15.674
2012-04-28 10:00 | 14.698 | 0.96315 | 114 | 14.678
2012-04-28 11:00 | 13.293 | 0.96289 | 118 | 14.894
2012-04-28 12:00 | 10.314 | 0.9635 | 115 | 12.819
2012-04-28 13:00 | 8.443 | 0.96313 | 100 | 13.448
2012-04-28 14:00 | 8.522 | 0.96237 | 93 | 16.442
2012-04-28 15:00 | 8.89 | 0.96147 | 95 | 17.226
2012-04-28 16:00 | 8.841 | 0.96082 | 100 | 17.246
2012-04-28 17:00 | 7.783 | 0.96069 | 106 | 16.048
2012-04-28 18:00 | 6.182 | 0.96086 | 104 | 14.612
2012-04-28 19:00 | 5.834 | 0.96043 | 102 | 15.101
2012-04-28 20:00 | 5.154 | 0.96064 | 104 | 15.248
2012-04-28 21:00 | 4.818 | 0.96079 | 102 | 12.958
2012-04-28 22:00 | 5.02 | 0.96107 | 101 | 11.292
2012-04-28 23:00 | 5.368 | 0.96143 | 97 | 11.643
2012-04-29 | 5.732 | 0.96196 | 96 | 11.749
2012-04-29 01:00 | 5.795 | 0.96273 | 89 | 10.044
2012-04-29 02:00 | 5.801 | 0.9634 | 87 | 9.861
2012-04-29 03:00 | 5.941 | 0.96406 | 88 | 9.406
2012-04-29 04:00 | 6.346 | 0.96467 | 84 | 9.389
2012-04-29 05:00 | 6.711 | 0.96535 | 83 | 9.096
2012-04-29 06:00 | 7.17 | 0.96594 | 83 | 8.521
2012-04-29 07:00 | 7.576 | 0.96647 | 82 | 8.172
2012-04-29 08:00 | 7.837 | 0.96688 | 80 | 8.313
2012-04-29 09:00 | 7.82 | 0.96731 | 80 | 7.962
2012-04-29 10:00 | 7.763 | 0.96767 | 83 | 7.585
2012-04-29 11:00 | 7.508 | 0.96794 | 82 | 7.309
2012-04-29 12:00 | 7.227 | 0.96834 | 82 | 6.813
2012-04-29 13:00 | 7.149 | 0.96883 | 85 | 6.245
2012-04-29 14:00 | 7.444 | 0.969 | 87 | 6.673
2012-04-29 15:00 | 7.394 | 0.96915 | 87 | 7.057
2012-04-29 16:00 | 7.196 | 0.96938 | 89 | 7.28
2012-04-29 17:00 | 6.805 | 0.96974 | 82 | 7.015
2012-04-29 18:00 | 6.825 | 0.96998 | 78 | 7.371
2012-04-29 19:00 | 6.661 | 0.97012 | 76 | 8.009
2012-04-29 20:00 | 6.213 | 0.97015 | 82 | 8.33
2012-04-29 21:00 | 5.895 | 0.97031 | 88 | 8.289
2012-04-29 22:00 | 5.797 | 0.97032 | 87 | 7.668
2012-04-29 23:00 | 5.867 | 0.97017 | 85 | 7.475
2012-04-30 | 6.111 | 0.97042 | 84 | 7.001
2012-04-30 01:00 | 6.54 | 0.97057 | 88 | 6.221
2012-04-30 02:00 | 7.086 | 0.97044 | 81 | 5.563
2012-04-30 03:00 | 7.928 | 0.97033 | 83 | 6.05
2012-04-30 04:00 | 9.02 | 0.96986 | 83 | 5.888
2012-04-30 05:00 | 10.155 | 0.96894 | 70 | 6.106
2012-04-30 06:00 | 10.755 | 0.96841 | 80 | 6.474
2012-04-30 07:00 | 9.759 | 0.96817 | 83 | 6.049
2012-04-30 08:00 | 9.131 | 0.96753 | 80 | 6.178
2012-04-30 09:00 | 9.327 | 0.96713 | 83 | 5.181
2012-04-30 10:00 | 9.474 | 0.96647 | 93 | 7.108
2012-04-30 11:00 | 9.346 | 0.96605 | 87 | 6.223
2012-04-30 12:00 | 9.339 | 0.96605 | 104 | 4.588
2012-04-30 13:00 | 9.123 | 0.96581 | 99 | 4.386
2012-04-30 14:00 | 8.951 | 0.96574 | 103 | 3.021
2012-04-30 15:00 | 8.967 | 0.96551 | 83 | 2.559
2012-04-30 16:00 | 8.963 | 0.96527 | 87 | 0.933
2012-04-30 17:00 | 8.986 | 0.9653 | 112 | 0.578
2012-04-30 18:00 | 8.992 | 0.96526 | 308 | 0.719
2012-04-30 19:00 | 9.021 | 0.96501 | 308 | 1.231
2012-04-30 20:00 | 9.043 | 0.96478 | 316 | 2.127
2012-04-30 21:00 | 8.922 | 0.96477 | 305 | 2.565
2012-04-30 22:00 | 8.32 | 0.96477 | 314 | 3.078
2012-04-30 23:00 | 8.5 | 0.9648 | 323 | 2.955
2012-05-01 | 8.674 | 0.96491 | 316 | 3.8
2012-05-01 01:00 | 9.035 | 0.9653 | 323 | 3.029
2012-05-01 02:00 | 9.73 | 0.9653 | 319 | 2.767
2012-05-01 03:00 | 10.429 | 0.96527 | 319 | 2.608
2012-05-01 04:00 | 11.087 | 0.96528 | 293 | 1.994
2012-05-01 05:00 | 12.182 | 0.96498 | 288 | 1.915
2012-05-01 06:00 | 13.85 | 0.96451 | 263 | 1.669
2012-05-01 07:00 | 15.61 | 0.96391 | 243 | 1.566
2012-05-01 08:00 | 16.975 | 0.96348 | 225 | 2.101
2012-05-01 09:00 | 18.127 | 0.96309 | 213 | 2.879
2012-05-01 10:00 | 18.811 | 0.9626 | 208 | 3.078
2012-05-01 11:00 | 19.048 | 0.96219 | 189 | 3.445
2012-05-01 12:00 | 19.063 | 0.96158 | 173 | 5.487
2012-05-01 13:00 | 16.625 | 0.96145 | 168 | 6.381
2012-05-01 14:00 | 15.68 | 0.96157 | 167 | 7.231
2012-05-01 15:00 | 14.949 | 0.9617 | 166 | 9.057
2012-05-01 16:00 | 14.225 | 0.96164 | 160 | 9.385
2012-05-01 17:00 | 13.743 | 0.96158 | 160 | 10.38
2012-05-01 18:00 | 12.89 | 0.96144 | 163 | 10.383
2012-05-01 19:00 | 12.608 | 0.9614 | 166 | 11.273
2012-05-01 20:00 | 12.129 | 0.96102 | 168 | 10.483
2012-05-01 21:00 | 11.864 | 0.96074 | 171 | 10.313
2012-05-01 22:00 | 11.819 | 0.96037 | 164 | 10.19
2012-05-01 23:00 | 11.784 | 0.96024 | 160 | 10.365
2012-05-02 | 13.33 | 0.96015 | 163 | 9.462
2012-05-02 01:00 | 14.086 | 0.95978 | 158 | 8.291
2012-05-02 02:00 | 14.815 | 0.95945 | 149 | 7.375
2012-05-02 03:00 | 16.368 | 0.95914 | 142 | 7.74
2012-05-02 04:00 | 18.25 | 0.95882 | 147 | 8.134
2012-05-02 05:00 | 20.066 | 0.95823 | 157 | 8.219
2012-05-02 06:00 | 23.336 | 0.95728 | 160 | 7.829
2012-05-02 07:00 | 25.528 | 0.95634 | 167 | 9.245
2012-05-02 08:00 | 26.625 | 0.95574 | 172 | 9.719
2012-05-02 09:00 | 27.431 | 0.95527 | 175 | 9.707
2012-05-02 10:00 | 27.542 | 0.95475 | 176 | 10.649
2012-05-02 11:00 | 27.271 | 0.95444 | 178 | 11.457
2012-05-02 12:00 | 26.135 | 0.95424 | 174 | 11.007
2012-05-02 13:00 | 24.087 | 0.95401 | 162 | 11.237
2012-05-02 14:00 | 23.535 | 0.95379 | 170 | 12.8
2012-05-02 15:00 | 24.043 | 0.9539 | 177 | 12.907
2012-05-02 16:00 | 23.181 | 0.95345 | 188 | 13.479
2012-05-02 17:00 | 22.588 | 0.95297 | 190 | 13.237
2012-05-02 18:00 | 21.359 | 0.95332 | 196 | 12.644
2012-05-02 19:00 | 21.021 | 0.95305 | 196 | 10.996
2012-05-02 20:00 | 18.53 | 0.95486 | 286 | 16.094
2012-05-02 21:00 | 17.654 | 0.95515 | 259 | 9.611
2012-05-02 22:00 | 17.492 | 0.95415 | 198 | 11.887
2012-05-02 23:00 | 17.22 | 0.95659 | 255 | 9.738
2012-05-03 | 17.47 | 0.95554 | 232 | 6.669
2012-05-03 01:00 | 19.179 | 0.95781 | 178 | 0.855
2012-05-03 02:00 | 20.512 | 0.95798 | 202 | 2.634
2012-05-03 03:00 | 22.055 | 0.95817 | 194 | 4.685
2012-05-03 04:00 | 23.554 | 0.95823 | 185 | 6.022
2012-05-03 05:00 | 24.344 | 0.95824 | 180 | 7.45
2012-05-03 06:00 | 24.714 | 0.95814 | 175 | 7.344
2012-05-03 07:00 | 25.468 | 0.95788 | 173 | 6.821
2012-05-03 08:00 | 26.371 | 0.95776 | 186 | 7.603
2012-05-03 09:00 | 26.934 | 0.95751 | 189 | 7.609
2012-05-03 10:00 | 27.696 | 0.9571 | 180 | 7.18
2012-05-03 11:00 | 27.807 | 0.95679 | 180 | 7.853
2012-05-03 12:00 | 26.648 | 0.95692 | 173 | 8.903
2012-05-03 13:00 | 24.553 | 0.95692 | 170 | 8.799
2012-05-03 14:00 | 23.324 | 0.95702 | 168 | 8.741
2012-05-03 15:00 | 22.686 | 0.95717 | 175 | 9.842
2012-05-03 16:00 | 22.34 | 0.95665 | 170 | 8.968
2012-05-03 17:00 | 22.445 | 0.95599 | 178 | 11.682
2012-05-03 18:00 | 23.109 | 0.95607 | 194 | 13.649
2012-05-03 19:00 | 21.659 | 0.95734 | 234 | 12.203
2012-05-03 20:00 | 18.445 | 0.95904 | 338 | 7.223
2012-05-03 21:00 | 18.147 | 0.95886 | 104 | 4.907
2012-05-03 22:00 | 18.198 | 0.95951 | 159 | 6.95
2012-05-03 23:00 | 18.123 | 0.95951 | 151 | 5.843
2012-05-04 | 18.208 | 0.95952 | 135 | 5.507
2012-05-04 01:00 | 19.622 | 0.95974 | 158 | 5.361
2012-05-04 02:00 | 21.617 | 0.95967 | 201 | 2.529
2012-05-04 03:00 | 23.531 | 0.96026 | 236 | 4.582
2012-05-04 04:00 | 25.052 | 0.96056 | 248 | 5.725
2012-05-04 05:00 | 26.36 | 0.96022 | 254 | 5.856
2012-05-04 06:00 | 27.417 | 0.95998 | 241 | 5.114
2012-05-04 07:00 | 28.516 | 0.95981 | 224 | 5
2012-05-04 08:00 | 29.171 | 0.9597 | 211 | 4.331
2012-05-04 09:00 | 29.483 | 0.9595 | 198 | 4.711
2012-05-04 10:00 | 29.463 | 0.95925 | 192 | 4.471
2012-05-04 11:00 | 29.138 | 0.95901 | 188 | 4.242
2012-05-04 12:00 | 26.256 | 0.95932 | 203 | 9.259
2012-05-04 13:00 | 23.418 | 0.96153 | 206 | 6.821
2012-05-04 14:00 | 22.848 | 0.9594 | 167 | 6.943
2012-05-04 15:00 | 21.015 | 0.9591 | 185 | 9.317
2012-05-04 16:00 | 19.87 | 0.9596 | 202 | 4.451
2012-05-04 17:00 | 19.083 | 0.96013 | 155 | 4.944
2012-05-04 18:00 | 18.713 | 0.96065 | 124 | 5.389
2012-05-04 19:00 | 17.594 | 0.96105 | 95 | 6.428
2012-05-04 20:00 | 16.709 | 0.96115 | 120 | 5.449
2012-05-04 21:00 | 16.097 | 0.96113 | 135 | 5.492
2012-05-04 22:00 | 15.483 | 0.96123 | 158 | 3.804
2012-05-04 23:00 | 15.221 | 0.96153 | 126 | 2.825
2012-05-05 | 16.743 | 0.9619 | 138 | 4.723
2012-05-05 01:00 | 18.865 | 0.96204 | 112 | 3.412
2012-05-05 02:00 | 20.931 | 0.9619 | 112 | 3.282
2012-05-05 03:00 | 23.107 | 0.96169 | 119 | 3.511
2012-05-05 04:00 | 24.994 | 0.96154 | 139 | 4.244
2012-05-05 05:00 | 26.578 | 0.96143 | 153 | 5.319
2012-05-05 06:00 | 27.577 | 0.96113 | 150 | 5.81
2012-05-05 07:00 | 28.448 | 0.96069 | 149 | 6.081
2012-05-05 08:00 | 29.071 | 0.96045 | 159 | 6.506
2012-05-05 09:00 | 28.59 | 0.96031 | 171 | 7.316
2012-05-05 10:00 | 28.565 | 0.96005 | 166 | 5.758
2012-05-05 11:00 | 28.381 | 0.9599 | 172 | 6.083
2012-05-05 12:00 | 27.5 | 0.96003 | 169 | 6.737
2012-05-05 13:00 | 25.525 | 0.96009 | 160 | 6.177
2012-05-05 14:00 | 24.884 | 0.96002 | 146 | 7.267
2012-05-05 15:00 | 23.99 | 0.95992 | 142 | 9.606
2012-05-05 16:00 | 23.253 | 0.95984 | 143 | 9.663
2012-05-05 17:00 | 22.643 | 0.96022 | 134 | 9.053
2012-05-05 18:00 | 21.542 | 0.96027 | 109 | 9.643
2012-05-05 19:00 | 20.145 | 0.96027 | 98 | 10.456
2012-05-05 20:00 | 19.862 | 0.96137 | 47 | 14.348
2012-05-05 21:00 | 19.998 | 0.96104 | 119 | 8.402
2012-05-05 22:00 | 19.808 | 0.96149 | 80 | 8.453
2012-05-05 23:00 | 19.644 | 0.96169 | 69 | 6.865
2012-05-06 | 19.554 | 0.96143 | 90 | 6.007
2012-05-06 01:00 | 21.126 | 0.96159 | 111 | 5.939
2012-05-06 02:00 | 20.888 | 0.96203 | 82 | 7.024
2012-05-06 03:00 | 21.549 | 0.96212 | 90 | 7.554
2012-05-06 04:00 | 22.951 | 0.96205 | 99 | 7.751
2012-05-06 05:00 | 24.911 | 0.96186 | 113 | 7.393
2012-05-06 06:00 | 26.434 | 0.96158 | 123 | 6.872
2012-05-06 07:00 | 27.583 | 0.96125 | 125 | 6.687
2012-05-06 08:00 | 28.498 | 0.96119 | 124 | 7.249
2012-05-06 09:00 | 28.902 | 0.96096 | 126 | 7.763
2012-05-06 10:00 | 28.916 | 0.96073 | 127 | 7.718
2012-05-06 11:00 | 28.567 | 0.96038 | 121 | 8.465
2012-05-06 12:00 | 27.525 | 0.9603 | 118 | 8.952
2012-05-06 13:00 | 26.46 | 0.96038 | 116 | 9.764
2012-05-06 14:00 | 25.647 | 0.96057 | 117 | 9.648
2012-05-06 15:00 | 24.213 | 0.9606 | 119 | 10.058
2012-05-06 16:00 | 23.066 | 0.96047 | 131 | 10.782
2012-05-06 17:00 | 23.146 | 0.9604 | 135 | 11.104
2012-05-06 18:00 | 22.126 | 0.96049 | 130 | 9.599
2012-05-06 19:00 | 21.152 | 0.96056 | 132 | 10.338
2012-05-06 20:00 | 20.663 | 0.96058 | 131 | 10.34
2012-05-06 21:00 | 20.751 | 0.96054 | 125 | 9.111
2012-05-06 22:00 | 20.557 | 0.96049 | 129 | 8.274
2012-05-06 23:00 | 20.056 | 0.96042 | 138 | 7.964
2012-05-07 | 20.547 | 0.96052 | 138 | 6.334
2012-05-07 01:00 | 21.8 | 0.96054 | 147 | 5.24
2012-05-07 02:00 | 23.738 | 0.96064 | 165 | 4.754
2012-05-07 03:00 | 25.696 | 0.9609 | 216 | 4.166
2012-05-07 04:00 | 27.286 | 0.96018 | 208 | 3.632
2012-05-07 05:00 | 28.507 | 0.95995 | 192 | 4.061
2012-05-07 06:00 | 28.166 | 0.96003 | 290 | 6.039
2012-05-07 07:00 | 27.072 | 0.96029 | 336 | 5.621
2012-05-07 08:00 | 28.361 | 0.95978 | 324 | 5.355
2012-05-07 09:00 | 28.462 | 0.95931 | 334 | 5.845
2012-05-07 10:00 | 26.445 | 0.95921 | 341 | 13.532
2012-05-07 11:00 | 24.208 | 0.95992 | 352 | 13.513
2012-05-07 12:00 | 22.445 | 0.96129 | 354 | 10.855
2012-05-07 13:00 | 21.272 | 0.9617 | 1 | 10.213
2012-05-07 14:00 | 20.277 | 0.96219 | 17 | 9.804
2012-05-07 15:00 | 18.796 | 0.96313 | 233 | 5.329
2012-05-07 16:00 | 18.602 | 0.96299 | 340 | 4.594
2012-05-07 17:00 | 18.577 | 0.96301 | 12 | 7.551
2012-05-07 18:00 | 18.236 | 0.96338 | 0 | 7.001
2012-05-07 19:00 | 17.843 | 0.96348 | 356 | 7.634
2012-05-07 20:00 | 17.069 | 0.96374 | 353 | 8.596
2012-05-07 21:00 | 16.236 | 0.96391 | 351 | 8.257
2012-05-07 22:00 | 15.343 | 0.96422 | 349 | 8.857
2012-05-07 23:00 | 14.694 | 0.96461 | 347 | 8.415
2012-05-08 | 15.316 | 0.96492 | 343 | 7.779
2012-05-08 01:00 | 16.51 | 0.9651 | 343 | 8.875
2012-05-08 02:00 | 17.56 | 0.9652 | 345 | 9.053
2012-05-08 03:00 | 18.308 | 0.96528 | 343 | 8.151
2012-05-08 04:00 | 19.055 | 0.96537 | 335 | 7.159
2012-05-08 05:00 | 19.764 | 0.96518 | 321 | 7.283
2012-05-08 06:00 | 20.463 | 0.96478 | 319 | 7.548
2012-05-08 07:00 | 21.191 | 0.96435 | 320 | 7.543
2012-05-08 08:00 | 21.814 | 0.96404 | 320 | 7.909
2012-05-08 09:00 | 22.112 | 0.96379 | 317 | 8.161
2012-05-08 10:00 | 22.089 | 0.96346 | 313 | 8.608
2012-05-08 11:00 | 21.693 | 0.9632 | 315 | 8.936
2012-05-08 12:00 | 20.534 | 0.96301 | 315 | 9.529
2012-05-08 13:00 | 17.862 | 0.96325 | 322 | 8.756
2012-05-08 14:00 | 16.84 | 0.96346 | 315 | 11.886
2012-05-08 15:00 | 16.667 | 0.96368 | 317 | 10.621
2012-05-08 16:00 | 17.052 | 0.96374 | 319 | 8.441
2012-05-08 17:00 | 14.991 | 0.96371 | 317 | 9.249
2012-05-08 18:00 | 13.129 | 0.96401 | 313 | 11.007
2012-05-08 19:00 | 11.475 | 0.96416 | 305 | 9.951
2012-05-08 20:00 | 10.599 | 0.96422 | 303 | 9.477
2012-05-08 21:00 | 9.953 | 0.96421 | 304 | 9.509
2012-05-08 22:00 | 9.584 | 0.96415 | 297 | 9.016
2012-05-08 23:00 | 9.755 | 0.96424 | 286 | 9.525
2012-05-09 | 12.121 | 0.96435 | 286 | 9.728
2012-05-09 01:00 | 13.582 | 0.96444 | 291 | 8.43
2012-05-09 02:00 | 14.914 | 0.96448 | 291 | 9.859
2012-05-09 03:00 | 15.69 | 0.9645 | 290 | 11.113
2012-05-09 04:00 | 16.424 | 0.96431 | 291 | 11.741
2012-05-09 05:00 | 17.084 | 0.96413 | 294 | 11.02
2012-05-09 06:00 | 17.352 | 0.96375 | 286 | 10.731
2012-05-09 07:00 | 17.811 | 0.96337 | 287 | 11.721
2012-05-09 08:00 | 17.938 | 0.96337 | 302 | 11.164
2012-05-09 09:00 | 16.687 | 0.96353 | 298 | 12.156
2012-05-09 10:00 | 15.643 | 0.96371 | 320 | 11.208
2012-05-09 11:00 | 15.471 | 0.96383 | 321 | 9.709
2012-05-09 12:00 | 14.968 | 0.96374 | 317 | 7.932
2012-05-09 13:00 | 13.548 | 0.96406 | 321 | 8.984
2012-05-09 14:00 | 12.692 | 0.96438 | 330 | 11.524
2012-05-09 15:00 | 11.435 | 0.96474 | 329 | 10.293
2012-05-09 16:00 | 10.6 | 0.96476 | 325 | 9.732
2012-05-09 17:00 | 9.856 | 0.96481 | 316 | 9.182
2012-05-09 18:00 | 9.215 | 0.96496 | 309 | 9.29
2012-05-09 19:00 | 8.895 | 0.96508 | 306 | 9.966
2012-05-09 20:00 | 8.38 | 0.96528 | 311 | 10.077
2012-05-09 21:00 | 7.849 | 0.96545 | 314 | 10.09
2012-05-09 22:00 | 7.358 | 0.96565 | 318 | 10.007
2012-05-09 23:00 | 7.189 | 0.96589 | 322 | 9.568
2012-05-10 | 8.785 | 0.96627 | 330 | 7.387
2012-05-10 01:00 | 10.645 | 0.96661 | 329 | 5.676
2012-05-10 02:00 | 12.606 | 0.96668 | 339 | 5.974
2012-05-10 03:00 | 14.011 | 0.96673 | 346 | 6.503
2012-05-10 04:00 | 15.042 | 0.96682 | 350 | 6.403
2012-05-10 05:00 | 15.872 | 0.96651 | 347 | 6.42
2012-05-10 06:00 | 16.571 | 0.96611 | 347 | 6.184
2012-05-10 07:00 | 17.201 | 0.9656 | 351 | 5.435
2012-05-10 08:00 | 17.806 | 0.9651 | 357 | 4.962
2012-05-10 09:00 | 18.203 | 0.96486 | 0 | 4.185
2012-05-10 10:00 | 18.405 | 0.96448 | 358 | 3.846
2012-05-10 11:00 | 18.305 | 0.9642 | 359 | 3.237
2012-05-10 12:00 | 17.55 | 0.96405 | 355 | 2.746
2012-05-10 13:00 | 15.225 | 0.96402 | 36 | 3.311
2012-05-10 14:00 | 14.16 | 0.96405 | 47 | 2.872
2012-05-10 15:00 | 13.021 | 0.96407 | 82 | 3.46
2012-05-10 16:00 | 11.913 | 0.96407 | 95 | 3.791
2012-05-10 17:00 | 10.993 | 0.96412 | 110 | 5.161
2012-05-10 18:00 | 10.192 | 0.96417 | 123 | 5.772
2012-05-10 19:00 | 9.375 | 0.96427 | 131 | 6.251
2012-05-10 20:00 | 8.731 | 0.96441 | 140 | 6.637
2012-05-10 21:00 | 8.101 | 0.96455 | 150 | 6.91
2012-05-10 22:00 | 7.565 | 0.96472 | 155 | 7.507
2012-05-10 23:00 | 7.84 | 0.96473 | 160 | 7.546
2012-05-11 | 10.538 | 0.96497 | 160 | 6.903
2012-05-11 01:00 | 13.342 | 0.96502 | 159 | 5.169
2012-05-11 02:00 | 15.899 | 0.96483 | 159 | 5.489
2012-05-11 03:00 | 17.975 | 0.96445 | 161 | 5.812
2012-05-11 04:00 | 19.162 | 0.9641 | 161 | 5.83
2012-05-11 05:00 | 20.122 | 0.96361 | 158 | 6.122
2012-05-11 06:00 | 21.115 | 0.96305 | 159 | 6.686
2012-05-11 07:00 | 21.888 | 0.9625 | 163 | 6.856
2012-05-11 08:00 | 22.615 | 0.96212 | 159 | 7.497
2012-05-11 09:00 | 22.98 | 0.96184 | 156 | 8.178
2012-05-11 10:00 | 23.119 | 0.96151 | 165 | 8.195
2012-05-11 11:00 | 22.689 | 0.96142 | 168 | 8.708
2012-05-11 12:00 | 21.593 | 0.96153 | 161 | 9.24
2012-05-11 13:00 | 19.633 | 0.96171 | 159 | 10.332
2012-05-11 14:00 | 18.501 | 0.96182 | 156 | 11.205
2012-05-11 15:00 | 17.624 | 0.96178 | 154 | 11.801
2012-05-11 16:00 | 16.896 | 0.96181 | 158 | 11.891
2012-05-11 17:00 | 16.196 | 0.96189 | 160 | 11.827
2012-05-11 18:00 | 15.69 | 0.96217 | 166 | 11.923
2012-05-11 19:00 | 15.279 | 0.96257 | 170 | 12.302
2012-05-11 20:00 | 14.833 | 0.96273 | 173 | 12.608
2012-05-11 21:00 | 14.56 | 0.963 | 178 | 13.156
2012-05-11 22:00 | 13.996 | 0.96339 | 181 | 12.522
2012-05-11 23:00 | 13.507 | 0.96393 | 187 | 12.044
2012-05-12 | 15.564 | 0.96412 | 197 | 11.785
2012-05-12 01:00 | 17.624 | 0.96438 | 202 | 9.385
2012-05-12 02:00 | 19.937 | 0.96442 | 200 | 9.012
2012-05-12 03:00 | 22.029 | 0.9645 | 208 | 8.432
2012-05-12 04:00 | 23.982 | 0.96483 | 226 | 8.263
2012-05-12 05:00 | 25.544 | 0.96497 | 238 | 7.458
2012-05-12 06:00 | 26.431 | 0.96499 | 253 | 7.656
2012-05-12 07:00 | 26.756 | 0.9652 | 257 | 8.006
2012-05-12 08:00 | 26.141 | 0.96552 | 299 | 8.052
2012-05-12 09:00 | 24.719 | 0.96617 | 317 | 8.781
2012-05-12 10:00 | 24.366 | 0.96657 | 319 | 8.65
2012-05-12 11:00 | 23.475 | 0.967 | 329 | 8.521
2012-05-12 12:00 | 21.864 | 0.96769 | 348 | 9.624
2012-05-12 13:00 | 19.907 | 0.96851 | 352 | 9.766
2012-05-12 14:00 | 18.365 | 0.96923 | 354 | 11.755
2012-05-12 15:00 | 16.779 | 0.97001 | 359 | 11.357
2012-05-12 16:00 | 16.476 | 0.9707 | 4 | 9.668
2012-05-12 17:00 | 15.759 | 0.97121 | 5 | 7.826
2012-05-12 18:00 | 15.014 | 0.97187 | 5 | 8.254
2012-05-12 19:00 | 14.242 | 0.97264 | 12 | 8.83
2012-05-12 20:00 | 14.025 | 0.97288 | 15 | 9.534
2012-05-12 21:00 | 13.458 | 0.9742 | 9 | 4.807
2012-05-12 22:00 | 13.343 | 0.97412 | 24 | 7.732
2012-05-12 23:00 | 13.275 | 0.97469 | 26 | 7.014
2012-05-13 | 13.37 | 0.975 | 22 | 8.132
2012-05-13 01:00 | 14.029 | 0.9755 | 24 | 7.781
2012-05-13 02:00 | 15.237 | 0.97553 | 31 | 7.984
2012-05-13 03:00 | 16.556 | 0.97542 | 32 | 8.249
2012-05-13 04:00 | 17.676 | 0.97532 | 37 | 7.544
2012-05-13 05:00 | 18.556 | 0.97511 | 39 | 6.688
2012-05-13 06:00 | 19.304 | 0.97469 | 37 | 5.847
2012-05-13 07:00 | 19.991 | 0.97424 | 32 | 5.608
2012-05-13 08:00 | 20.46 | 0.97393 | 24 | 5.49
2012-05-13 09:00 | 20.675 | 0.97368 | 23 | 5.258
2012-05-13 10:00 | 20.66 | 0.97341 | 14 | 5.228
2012-05-13 11:00 | 20.344 | 0.97329 | 19 | 5.085
2012-05-13 12:00 | 19.564 | 0.97327 | 23 | 5.194
2012-05-13 13:00 | 17.463 | 0.9735 | 34 | 6.845
2012-05-13 14:00 | 16.147 | 0.97375 | 42 | 7.264
2012-05-13 15:00 | 14.654 | 0.97385 | 54 | 6.257
2012-05-13 16:00 | 13.729 | 0.97387 | 55 | 6.697
2012-05-13 17:00 | 12.789 | 0.97398 | 59 | 7.567
2012-05-13 18:00 | 11.858 | 0.97417 | 58 | 6.798
2012-05-13 19:00 | 11.239 | 0.97428 | 58 | 7.338
2012-05-13 20:00 | 10.507 | 0.97446 | 54 | 7.213
2012-05-13 21:00 | 10.039 | 0.97447 | 45 | 6.436
2012-05-13 22:00 | 9.071 | 0.97457 | 44 | 6.245
2012-05-13 23:00 | 9.849 | 0.97472 | 46 | 6.011
2012-05-14 | 12.974 | 0.97491 | 46 | 5.851
2012-05-14 01:00 | 16.018 | 0.975 | 46 | 4.606
2012-05-14 02:00 | 17.844 | 0.97496 | 54 | 3.861
2012-05-14 03:00 | 18.347 | 0.97473 | 48 | 3.508
2012-05-14 04:00 | 18.742 | 0.97445 | 46 | 2.881
2012-05-14 05:00 | 19.192 | 0.974 | 36 | 2.173
2012-05-14 06:00 | 19.821 | 0.9733 | 15 | 2.134
2012-05-14 07:00 | 20.506 | 0.97271 | 28 | 2.132
2012-05-14 08:00 | 20.854 | 0.97218 | 33 | 1.273
2012-05-14 09:00 | 21.588 | 0.97173 | 354 | 2.107
2012-05-14 10:00 | 21.618 | 0.9713 | 331 | 0.458
2012-05-14 11:00 | 21.725 | 0.9709 | 328 | 1.447
2012-05-14 12:00 | 20.616 | 0.97064 | 304 | 1.666
2012-05-14 13:00 | 17.416 | 0.97052 | 308 | 0.495
2012-05-14 14:00 | 15.808 | 0.97044 | 239 | 1.597
2012-05-14 15:00 | 14.489 | 0.97021 | 247 | 1.661
2012-05-14 16:00 | 13.15 | 0.96998 | 229 | 2.86
2012-05-14 17:00 | 12.144 | 0.9698 | 219 | 3.977
2012-05-14 18:00 | 11.329 | 0.96964 | 218 | 4.795
2012-05-14 19:00 | 10.429 | 0.96963 | 225 | 5.136
2012-05-14 20:00 | 9.558 | 0.96963 | 237 | 5.207
2012-05-14 21:00 | 8.861 | 0.96958 | 238 | 4.849
2012-05-14 22:00 | 8.192 | 0.96961 | 232 | 5.153
2012-05-14 23:00 | 8.223 | 0.96978 | 263 | 5.01
2012-05-15 | 11.913 | 0.96985 | 255 | 5.161
2012-05-15 01:00 | 15.65 | 0.96977 | 238 | 4.649
2012-05-15 02:00 | 18.46 | 0.96962 | 233 | 3.589
2012-05-15 03:00 | 21.371 | 0.96932 | 232 | 4.9
2012-05-15 04:00 | 23.261 | 0.969 | 240 | 5.815
2012-05-15 05:00 | 24.001 | 0.9685 | 245 | 6.259
2012-05-15 06:00 | 24.616 | 0.9678 | 241 | 5.818
2012-05-15 07:00 | 25.255 | 0.96709 | 240 | 5.906
2012-05-15 08:00 | 25.631 | 0.96661 | 238 | 6.074
2012-05-15 09:00 | 26.038 | 0.96617 | 242 | 5.776
2012-05-15 10:00 | 26.138 | 0.96579 | 240 | 6.06
2012-05-15 11:00 | 25.912 | 0.96538 | 239 | 5.564
2012-05-15 12:00 | 24.488 | 0.96505 | 223 | 6.519
2012-05-15 13:00 | 21.247 | 0.9649 | 215 | 8.354
2012-05-15 14:00 | 19.96 | 0.96481 | 212 | 8.85
2012-05-15 15:00 | 18.426 | 0.96463 | 207 | 9.782
2012-05-15 16:00 | 17.59 | 0.96437 | 209 | 10.969
2012-05-15 17:00 | 16.732 | 0.96422 | 213 | 11.478
2012-05-15 18:00 | 15.893 | 0.96413 | 218 | 12.128
2012-05-15 19:00 | 15.1 | 0.96405 | 221 | 12.155
2012-05-15 20:00 | 14.434 | 0.96401 | 223 | 12.132
2012-05-15 21:00 | 13.862 | 0.96392 | 225 | 12.229
2012-05-15 22:00 | 12.928 | 0.96383 | 225 | 11.719
2012-05-15 23:00 | 12.232 | 0.96388 | 223 | 10.136
2012-05-16 | 16.135 | 0.96379 | 234 | 10.262
2012-05-16 01:00 | 19.234 | 0.96374 | 238 | 7.943
2012-05-16 02:00 | 21.629 | 0.96351 | 242 | 7.717
2012-05-16 03:00 | 23.885 | 0.96339 | 250 | 7.874
2012-05-16 04:00 | 25.655 | 0.96308 | 253 | 7.365
2012-05-16 05:00 | 27.576 | 0.96269 | 259 | 6.868
2012-05-16 06:00 | 29.287 | 0.96223 | 280 | 8.054
2012-05-16 07:00 | 29.328 | 0.96214 | 298 | 9.024
2012-05-16 08:00 | 28.868 | 0.9623 | 321 | 8.189
2012-05-16 09:00 | 28.667 | 0.96241 | 342 | 8.651
2012-05-16 10:00 | 27.964 | 0.96272 | 337 | 9.773
2012-05-16 11:00 | 26.716 | 0.96309 | 339 | 10.124
2012-05-16 12:00 | 24.607 | 0.96359 | 341 | 8.937
2012-05-16 13:00 | 20.471 | 0.96426 | 348 | 9.473
2012-05-16 14:00 | 19.879 | 0.96495 | 6 | 11.472
2012-05-16 15:00 | 18.802 | 0.96557 | 13 | 12.391
2012-05-16 16:00 | 17.45 | 0.966 | 15 | 12.398
2012-05-16 17:00 | 16.229 | 0.96659 | 18 | 12.302
2012-05-16 18:00 | 14.888 | 0.96721 | 24 | 11.208
2012-05-16 19:00 | 13.993 | 0.96779 | 29 | 11.976
2012-05-16 20:00 | 12.902 | 0.96818 | 33 | 11.325
2012-05-16 21:00 | 11.975 | 0.96855 | 37 | 10.587
2012-05-16 22:00 | 11.057 | 0.96896 | 42 | 9.551
2012-05-16 23:00 | 10.938 | 0.96941 | 51 | 8.613
2012-05-17 | 12.686 | 0.96981 | 49 | 5.861
2012-05-17 01:00 | 14.579 | 0.97014 | 48 | 4.19
2012-05-17 02:00 | 16.15 | 0.97018 | 53 | 3.681
2012-05-17 03:00 | 17.198 | 0.97016 | 45 | 3.118
2012-05-17 04:00 | 18.032 | 0.97002 | 36 | 2.77
2012-05-17 05:00 | 18.835 | 0.96971 | 37 | 2.397
2012-05-17 06:00 | 19.674 | 0.96924 | 40 | 1.859
2012-05-17 07:00 | 20.525 | 0.96879 | 41 | 1.54
2012-05-17 08:00 | 21.388 | 0.9683 | 49 | 1.71
2012-05-17 09:00 | 22.036 | 0.96788 | 62 | 1.23
2012-05-17 10:00 | 22.502 | 0.96739 | 101 | 1.502
2012-05-17 11:00 | 22.597 | 0.96711 | 115 | 1.801
2012-05-17 12:00 | 21.79 | 0.96686 | 136 | 1.54
2012-05-17 13:00 | 18.831 | 0.9668 | 147 | 3.67
2012-05-17 14:00 | 17.351 | 0.96676 | 144 | 6.012
2012-05-17 15:00 | 16.205 | 0.96664 | 150 | 7.39
2012-05-17 16:00 | 15.699 | 0.96658 | 152 | 9.11
2012-05-17 17:00 | 15.051 | 0.96656 | 158 | 10.164
2012-05-17 18:00 | 14.275 | 0.96652 | 159 | 10.853
2012-05-17 19:00 | 13.259 | 0.96669 | 165 | 10.724
2012-05-17 20:00 | 12.752 | 0.96653 | 163 | 11.302
2012-05-17 21:00 | 12.074 | 0.96654 | 165 | 11.621
2012-05-17 22:00 | 11.664 | 0.9665 | 163 | 12.387
2012-05-17 23:00 | 11.765 | 0.96665 | 161 | 12.176
2012-05-18 | 13.86 | 0.9668 | 164 | 10.426
2012-05-18 01:00 | 15.62 | 0.96681 | 160 | 8.786
2012-05-18 02:00 | 17.908 | 0.96658 | 160 | 9.351
2012-05-18 03:00 | 20.011 | 0.96616 | 165 | 10.623
2012-05-18 04:00 | 21.954 | 0.96564 | 167 | 11.748
2012-05-18 05:00 | 23.466 | 0.96516 | 167 | 12.037
2012-05-18 06:00 | 24.658 | 0.96459 | 166 | 12.258
2012-05-18 07:00 | 25.594 | 0.96396 | 167 | 12.204
2012-05-18 08:00 | 26.209 | 0.96341 | 166 | 12.399
2012-05-18 09:00 | 26.375 | 0.96303 | 166 | 12.64
2012-05-18 10:00 | 26.223 | 0.9625 | 165 | 12.714
2012-05-18 11:00 | 25.528 | 0.96216 | 166 | 12.777
2012-05-18 12:00 | 23.859 | 0.96218 | 163 | 11.669
2012-05-18 13:00 | 20.892 | 0.96202 | 158 | 12.231
2012-05-18 14:00 | 19.563 | 0.962 | 160 | 13.472
2012-05-18 15:00 | 18.808 | 0.962 | 164 | 13.856
2012-05-18 16:00 | 17.703 | 0.96205 | 166 | 13.956
2012-05-18 17:00 | 16.995 | 0.96205 | 170 | 14.298
2012-05-18 18:00 | 16.257 | 0.96207 | 172 | 13.989
2012-05-18 19:00 | 15.767 | 0.96222 | 174 | 13.723
2012-05-18 20:00 | 15.325 | 0.96227 | 174 | 13.734
2012-05-18 21:00 | 15.154 | 0.96234 | 172 | 13.385
2012-05-18 22:00 | 14.628 | 0.96242 | 172 | 13.196
2012-05-18 23:00 | 14.818 | 0.96234 | 173 | 13.289
2012-05-19 | 17.004 | 0.96261 | 177 | 12.193
2012-05-19 01:00 | 19.116 | 0.96252 | 174 | 9.544
2012-05-19 02:00 | 21.456 | 0.96234 | 173 | 9.157
2012-05-19 03:00 | 23.792 | 0.96208 | 173 | 9.894
2012-05-19 04:00 | 26.033 | 0.96179 | 173 | 10.218
2012-05-19 05:00 | 27.945 | 0.96137 | 177 | 10.862
2012-05-19 06:00 | 29.161 | 0.96096 | 179 | 11.533
2012-05-19 07:00 | 29.882 | 0.96056 | 178 | 12.343
2012-05-19 08:00 | 30.254 | 0.9602 | 177 | 12.513
2012-05-19 09:00 | 30.267 | 0.95987 | 172 | 12.15
2012-05-19 10:00 | 29.905 | 0.95953 | 172 | 12.776
2012-05-19 11:00 | 29.116 | 0.95941 | 168 | 13.003
2012-05-19 12:00 | 27.743 | 0.95944 | 164 | 11.665
2012-05-19 13:00 | 25.484 | 0.95951 | 160 | 12.711
2012-05-19 14:00 | 24.103 | 0.95952 | 154 | 12.238
2012-05-19 15:00 | 23.6 | 0.9596 | 154 | 12.71
2012-05-19 16:00 | 23.17 | 0.95963 | 159 | 12.946
2012-05-19 17:00 | 22.868 | 0.95964 | 166 | 13.473
2012-05-19 18:00 | 22.16 | 0.95992 | 168 | 13.129
2012-05-19 19:00 | 21.092 | 0.96012 | 169 | 12.598
2012-05-19 20:00 | 19.996 | 0.96035 | 170 | 12.657
2012-05-19 21:00 | 19.545 | 0.96044 | 173 | 12.656
2012-05-19 22:00 | 18.93 | 0.96048 | 173 | 12.435
2012-05-19 23:00 | 18.944 | 0.96077 | 175 | 11.841
2012-05-20 | 21.013 | 0.9611 | 181 | 10.899
2012-05-20 01:00 | 22.924 | 0.9611 | 177 | 9.829
2012-05-20 02:00 | 24.583 | 0.96084 | 170 | 11.302
2012-05-20 03:00 | 26.323 | 0.96101 | 181 | 12.508
2012-05-20 04:00 | 27.656 | 0.96078 | 176 | 13.894
2012-05-20 05:00 | 28.733 | 0.96059 | 177 | 13.718
2012-05-20 06:00 | 29.53 | 0.96083 | 181 | 11.857
2012-05-20 07:00 | 29.94 | 0.96065 | 181 | 12.624
2012-05-20 08:00 | 29.693 | 0.95973 | 170 | 14.911
2012-05-20 09:00 | 30.523 | 0.95995 | 173 | 13.767
2012-05-20 10:00 | 30.79 | 0.95998 | 180 | 14.134
2012-05-20 11:00 | 29.784 | 0.95971 | 180 | 13.995
2012-05-20 12:00 | 28.308 | 0.95907 | 167 | 12.878
2012-05-20 13:00 | 26.398 | 0.95951 | 169 | 13.055
2012-05-20 14:00 | 25.435 | 0.96047 | 176 | 13.239
2012-05-20 15:00 | 24.819 | 0.96091 | 185 | 13.2
2012-05-20 16:00 | 21.852 | 0.96175 | 277 | 13.662
2012-05-20 17:00 | 20.204 | 0.962 | 330 | 8.19
2012-05-20 18:00 | 19.548 | 0.96153 | 127 | 2.171
2012-05-20 19:00 | 19.399 | 0.96179 | 159 | 4.605
2012-05-20 20:00 | 19.554 | 0.9624 | 240 | 3.174
2012-05-20 21:00 | 18.456 | 0.96218 | 222 | 3.338
2012-05-20 22:00 | 17.247 | 0.96249 | 207 | 4.86
2012-05-20 23:00 | 17.387 | 0.96265 | 226 | 6.373
2012-05-21 | 19.265 | 0.9632 | 245 | 6.034
2012-05-21 01:00 | 20.065 | 0.96371 | 253 | 6.077
2012-05-21 02:00 | 18.911 | 0.96448 | 269 | 7.646
2012-05-21 03:00 | 17.81 | 0.96523 | 289 | 8.414
2012-05-21 04:00 | 16.86 | 0.96638 | 303 | 6.807
2012-05-21 05:00 | 16.752 | 0.96714 | 303 | 8.401
2012-05-21 06:00 | 17.364 | 0.96787 | 306 | 8.398
2012-05-21 07:00 | 17.355 | 0.96835 | 314 | 8.972
2012-05-21 08:00 | 18.112 | 0.96868 | 317 | 9.435
2012-05-21 09:00 | 18.331 | 0.96916 | 330 | 9.671
2012-05-21 10:00 | 17.997 | 0.96914 | 336 | 10.181
2012-05-21 11:00 | 17.9 | 0.96936 | 348 | 10.238
2012-05-21 12:00 | 16.909 | 0.96962 | 357 | 10.272
2012-05-21 13:00 | 14.284 | 0.97029 | 3 | 8.954
2012-05-21 14:00 | 11.859 | 0.97048 | 11 | 9.035
2012-05-21 15:00 | 11.277 | 0.97095 | 29 | 8.289
2012-05-21 16:00 | 10.581 | 0.97115 | 30 | 7.49
2012-05-21 17:00 | 10.016 | 0.97164 | 20 | 7.266
2012-05-21 18:00 | 9.071 | 0.9721 | 21 | 6.225
2012-05-21 19:00 | 8.253 | 0.9726 | 19 | 4.888
2012-05-21 20:00 | 7.794 | 0.97284 | 0 | 4.287
2012-05-21 21:00 | 6.983 | 0.97297 | 333 | 4.517
2012-05-21 22:00 | 6.231 | 0.97329 | 333 | 4.49
2012-05-21 23:00 | 7.019 | 0.97346 | 329 | 5.01
2012-05-22 | 10.039 | 0.97382 | 333 | 4.811
2012-05-22 01:00 | 13.524 | 0.97396 | 335 | 4.091
2012-05-22 02:00 | 16.369 | 0.97389 | 352 | 3.785
2012-05-22 03:00 | 18.003 | 0.97379 | 14 | 4.279
2012-05-22 04:00 | 19.152 | 0.97364 | 24 | 4.926
2012-05-22 05:00 | 20.139 | 0.97328 | 24 | 5.272
2012-05-22 06:00 | 20.947 | 0.9727 | 25 | 4.922
2012-05-22 07:00 | 21.656 | 0.97211 | 31 | 4.285
2012-05-22 08:00 | 22.184 | 0.97159 | 33 | 3.662
2012-05-22 09:00 | 22.586 | 0.97115 | 33 | 2.942
2012-05-22 10:00 | 22.786 | 0.97047 | 38 | 2.641
2012-05-22 11:00 | 22.716 | 0.96987 | 47 | 2.65
2012-05-22 12:00 | 21.703 | 0.9695 | 74 | 2.801
2012-05-22 13:00 | 18.369 | 0.9692 | 96 | 3.608
2012-05-22 14:00 | 16.881 | 0.96898 | 107 | 4.721
2012-05-22 15:00 | 15.759 | 0.96881 | 117 | 6.98
2012-05-22 16:00 | 14.319 | 0.96865 | 129 | 7.48
2012-05-22 17:00 | 13.299 | 0.96857 | 140 | 8.094
2012-05-22 18:00 | 12.324 | 0.96851 | 145 | 7.887
2012-05-22 19:00 | 11.525 | 0.96836 | 152 | 8.115
2012-05-22 20:00 | 10.593 | 0.96824 | 160 | 8.602
2012-05-22 21:00 | 9.851 | 0.96818 | 173 | 8.48
2012-05-22 22:00 | 9.18 | 0.96788 | 175 | 8.271
2012-05-22 23:00 | 10.279 | 0.96756 | 176 | 8.52
2012-05-23 | 13.89 | 0.96762 | 177 | 7.681
2012-05-23 01:00 | 16.655 | 0.96725 | 181 | 5.703
2012-05-23 02:00 | 19.36 | 0.96659 | 182 | 5.512
2012-05-23 03:00 | 21.595 | 0.96604 | 181 | 6.666
2012-05-23 04:00 | 22.997 | 0.9654 | 178 | 7.959
2012-05-23 05:00 | 24.013 | 0.96445 | 177 | 8.067
2012-05-23 06:00 | 24.989 | 0.96352 | 177 | 8.529
2012-05-23 07:00 | 25.716 | 0.96266 | 177 | 9.149
2012-05-23 08:00 | 26.222 | 0.96186 | 176 | 9.638
2012-05-23 09:00 | 26.473 | 0.9611 | 177 | 9.882
2012-05-23 10:00 | 26.296 | 0.96043 | 174 | 10.464
2012-05-23 11:00 | 25.731 | 0.95981 | 174 | 10.943
2012-05-23 12:00 | 24.37 | 0.95928 | 172 | 11.021
2012-05-23 13:00 | 21.783 | 0.95886 | 167 | 11.574
2012-05-23 14:00 | 20.584 | 0.95852 | 168 | 13.036
2012-05-23 15:00 | 19.556 | 0.95835 | 171 | 13.282
2012-05-23 16:00 | 18.696 | 0.95805 | 172 | 13.378
2012-05-23 17:00 | 17.838 | 0.95777 | 172 | 13.37
2012-05-23 18:00 | 16.956 | 0.95744 | 172 | 13.148
2012-05-23 19:00 | 16.157 | 0.95734 | 170 | 13.004
2012-05-23 20:00 | 15.69 | 0.95695 | 167 | 13.021
2012-05-23 21:00 | 15.085 | 0.95675 | 166 | 12.97
2012-05-23 22:00 | 14.717 | 0.95659 | 166 | 13.237
2012-05-23 23:00 | 15.073 | 0.95645 | 164 | 13.702
2012-05-24 | 17.234 | 0.95631 | 166 | 12.602
2012-05-24 01:00 | 18.964 | 0.95653 | 169 | 10.255
2012-05-24 02:00 | 20.983 | 0.95573 | 159 | 10.86
2012-05-24 03:00 | 23.409 | 0.95502 | 157 | 12.067
2012-05-24 04:00 | 25.5 | 0.95447 | 161 | 13.025
2012-05-24 05:00 | 27.041 | 0.95373 | 163 | 14.076
2012-05-24 06:00 | 28.208 | 0.95287 | 163 | 15.122
2012-05-24 07:00 | 29.1 | 0.95205 | 165 | 15.893
2012-05-24 08:00 | 29.654 | 0.95128 | 163 | 16.708
2012-05-24 09:00 | 29.85 | 0.9509 | 164 | 16.88
2012-05-24 10:00 | 29.593 | 0.95051 | 166 | 16.978
2012-05-24 11:00 | 28.838 | 0.95011 | 166 | 17.252
2012-05-24 12:00 | 27.554 | 0.9496 | 163 | 16.084
2012-05-24 13:00 | 25.538 | 0.94969 | 160 | 14.853
2012-05-24 14:00 | 24.371 | 0.95031 | 161 | 13.983
2012-05-24 15:00 | 23.706 | 0.95033 | 162 | 14.488
2012-05-24 16:00 | 23.324 | 0.94955 | 165 | 15.974
2012-05-24 17:00 | 22.796 | 0.9492 | 171 | 16.454
2012-05-24 18:00 | 22.214 | 0.94895 | 175 | 16.328
2012-05-24 19:00 | 21.651 | 0.94902 | 174 | 15.379
2012-05-24 20:00 | 20.996 | 0.94903 | 172 | 14.684
2012-05-24 21:00 | 20.415 | 0.94883 | 167 | 13.544
2012-05-24 22:00 | 19.88 | 0.94889 | 165 | 12.632
2012-05-24 23:00 | 20.075 | 0.949 | 167 | 12.163
2012-05-25 | 21.262 | 0.94896 | 179 | 11.508
2012-05-25 01:00 | 22.994 | 0.94837 | 177 | 11.631
2012-05-25 02:00 | 24.654 | 0.94778 | 178 | 13.006
2012-05-25 03:00 | 25.376 | 0.94754 | 179 | 13.191
2012-05-25 04:00 | 26.424 | 0.94732 | 181 | 14.052
2012-05-25 05:00 | 26.528 | 0.94752 | 183 | 13.677
2012-05-25 06:00 | 26.536 | 0.9474 | 191 | 13.165
2012-05-25 07:00 | 28.12 | 0.94711 | 199 | 13.745
2012-05-25 08:00 | 23.653 | 0.94789 | 251 | 11.189
2012-05-25 09:00 | 21.602 | 0.94866 | 305 | 8.18
2012-05-25 10:00 | 22.2 | 0.94979 | 295 | 9.199
2012-05-25 11:00 | 20.882 | 0.95078 | 308 | 8.65
2012-05-25 12:00 | 20.971 | 0.95182 | 310 | 7.27
2012-05-25 13:00 | 18.895 | 0.95307 | 316 | 5.785
2012-05-25 14:00 | 18.352 | 0.95433 | 296 | 8.865
2012-05-25 15:00 | 17.648 | 0.95552 | 312 | 9.061
2012-05-25 16:00 | 15.616 | 0.95629 | 322 | 7.344
2012-05-25 17:00 | 14.641 | 0.9573 | 320 | 6.396
2012-05-25 18:00 | 13.999 | 0.95849 | 315 | 4.025
2012-05-25 19:00 | 13.174 | 0.95946 | 296 | 2.805
2012-05-25 20:00 | 12.309 | 0.9604 | 310 | 2.383
2012-05-25 21:00 | 11.526 | 0.96143 | 330 | 1.442
2012-05-25 22:00 | 10.923 | 0.9622 | 334 | 0.522
2012-05-25 23:00 | 11.314 | 0.96321 | 355 | 1.176
2012-05-26 | 13.69 | 0.96397 | 15 | 2.444
2012-05-26 01:00 | 16.027 | 0.96452 | 44 | 1.668
2012-05-26 02:00 | 17.506 | 0.96503 | 131 | 1.908
2012-05-26 03:00 | 19.176 | 0.96512 | 108 | 3.172
2012-05-26 04:00 | 20.98 | 0.96552 | 102 | 3.028
2012-05-26 05:00 | 21.807 | 0.96598 | 102 | 2.017
2012-05-26 06:00 | 22.796 | 0.96595 | 66 | 2.092
2012-05-26 07:00 | 24.02 | 0.96551 | 84 | 3.056
2012-05-26 08:00 | 24.671 | 0.96539 | 108 | 3.473
2012-05-26 09:00 | 24.84 | 0.96524 | 102 | 4.286
2012-05-26 10:00 | 25.081 | 0.9648 | 77 | 4.718
2012-05-26 11:00 | 23.687 | 0.96493 | 41 | 7.164
2012-05-26 12:00 | 22.036 | 0.96527 | 50 | 6.588
2012-05-26 13:00 | 21.338 | 0.96553 | 59 | 6.988
2012-05-26 14:00 | 20.871 | 0.96555 | 68 | 8.972
2012-05-26 15:00 | 20.037 | 0.96555 | 73 | 9.556
2012-05-26 16:00 | 19.64 | 0.96534 | 75 | 10.44
2012-05-26 17:00 | 19.573 | 0.96477 | 81 | 12.196
2012-05-26 18:00 | 19.349 | 0.96526 | 66 | 10.14
2012-05-26 19:00 | 17.008 | 0.96792 | 32 | 8.752
2012-05-26 20:00 | 15.98 | 0.96633 | 108 | 10.78
2012-05-26 21:00 | 16.911 | 0.96406 | 112 | 13.642
2012-05-26 22:00 | 17.252 | 0.96438 | 121 | 10.554
2012-05-26 23:00 | 17.668 | 0.9657 | 108 | 8.753
2012-05-27 | 17.536 | 0.9661 | 95 | 8.612
2012-05-27 01:00 | 18.089 | 0.96674 | 128 | 8.691
2012-05-27 02:00 | 18.513 | 0.96531 | 145 | 14.964
2012-05-27 03:00 | 19.747 | 0.96256 | 133 | 12.442
2012-05-27 04:00 | 21.783 | 0.96483 | 64 | 2.607
2012-05-27 05:00 | 22.278 | 0.96485 | 105 | 5.981
2012-05-27 06:00 | 25.355 | 0.96326 | 121 | 10.118
2012-05-27 07:00 | 27.589 | 0.96398 | 162 | 10.946
2012-05-27 08:00 | 28.651 | 0.96346 | 150 | 11.481
2012-05-27 09:00 | 28.696 | 0.96296 | 146 | 12.635
2012-05-27 10:00 | 29.427 | 0.96305 | 162 | 13.069
2012-05-27 11:00 | 27.294 | 0.96166 | 141 | 12.945
2012-05-27 12:00 | 26.929 | 0.96154 | 139 | 11.756
2012-05-27 13:00 | 25.597 | 0.96135 | 134 | 11.388
2012-05-27 14:00 | 25.012 | 0.96101 | 130 | 11.921
2012-05-27 15:00 | 24.224 | 0.96104 | 132 | 12.126
2012-05-27 16:00 | 23.318 | 0.9608 | 136 | 11.111
2012-05-27 17:00 | 22.905 | 0.96051 | 144 | 12.154
2012-05-27 18:00 | 22.539 | 0.96047 | 152 | 11.982
2012-05-27 19:00 | 22.459 | 0.96029 | 164 | 12.42
2012-05-27 20:00 | 22.792 | 0.96033 | 169 | 12.296
2012-05-27 21:00 | 22.45 | 0.96046 | 181 | 12.165
2012-05-27 22:00 | 21.739 | 0.96042 | 185 | 12.14
2012-05-27 23:00 | 21.721 | 0.96024 | 183 | 11.747
2012-05-28 | 23.4 | 0.96057 | 191 | 10.143
2012-05-28 01:00 | 24.814 | 0.96031 | 198 | 9.771
2012-05-28 02:00 | 26.393 | 0.95985 | 198 | 9.775
2012-05-28 03:00 | 27.969 | 0.95951 | 198 | 10.672
2012-05-28 04:00 | 29.503 | 0.95924 | 197 | 11.018
2012-05-28 05:00 | 30.636 | 0.95875 | 197 | 11.566
2012-05-28 06:00 | 31.636 | 0.95832 | 190 | 11.839
2012-05-28 07:00 | 32.248 | 0.95793 | 187 | 12.135
2012-05-28 08:00 | 32.548 | 0.95719 | 188 | 12.89
2012-05-28 09:00 | 32.622 | 0.957 | 187 | 13.382
2012-05-28 10:00 | 32.307 | 0.95676 | 189 | 14.169
2012-05-28 11:00 | 31.567 | 0.95621 | 187 | 13.004
2012-05-28 12:00 | 30.344 | 0.9558 | 183 | 12.056
2012-05-28 13:00 | 28.163 | 0.95551 | 176 | 13.159
2012-05-28 14:00 | 26.787 | 0.95528 | 178 | 14.149
2012-05-28 15:00 | 25.701 | 0.95602 | 193 | 14.671
2012-05-28 16:00 | 25.806 | 0.9561 | 201 | 14.494
2012-05-28 17:00 | 25.258 | 0.95652 | 208 | 8.582
2012-05-28 18:00 | 22.429 | 0.95579 | 185 | 5.793
2012-05-28 19:00 | 21.643 | 0.95586 | 205 | 8.109
2012-05-28 20:00 | 21.353 | 0.956 | 194 | 7.498
2012-05-28 21:00 | 21.506 | 0.95593 | 194 | 9.007
2012-05-28 22:00 | 21.774 | 0.95578 | 189 | 9.825
2012-05-28 23:00 | 21.215 | 0.95534 | 188 | 9.39
2012-05-29 | 22.803 | 0.95526 | 193 | 8.707
2012-05-29 01:00 | 24.124 | 0.95549 | 214 | 7.12
2012-05-29 02:00 | 25.179 | 0.9556 | 236 | 6.804
2012-05-29 03:00 | 25.971 | 0.95552 | 249 | 7.201
2012-05-29 04:00 | 26.736 | 0.95577 | 253 | 7.696
2012-05-29 05:00 | 27.507 | 0.95584 | 259 | 7.773
2012-05-29 06:00 | 28.585 | 0.95589 | 259 | 7.941
2012-05-29 07:00 | 29.497 | 0.95586 | 258 | 8.181
2012-05-29 08:00 | 30.029 | 0.95597 | 261 | 8.935
2012-05-29 09:00 | 29.924 | 0.95619 | 264 | 10.448
2012-05-29 10:00 | 29.644 | 0.95637 | 266 | 11.443
2012-05-29 11:00 | 28.724 | 0.95687 | 275 | 11.84
2012-05-29 12:00 | 26.755 | 0.95746 | 280 | 11.276
2012-05-29 13:00 | 23.096 | 0.95813 | 292 | 10.205
2012-05-29 14:00 | 20.363 | 0.95885 | 297 | 8.956
2012-05-29 15:00 | 19.23 | 0.95907 | 303 | 10.529
2012-05-29 16:00 | 17.337 | 0.95939 | 307 | 9.605
2012-05-29 17:00 | 16.141 | 0.95966 | 308 | 7.186
2012-05-29 18:00 | 15.708 | 0.95982 | 299 | 3.403
2012-05-29 19:00 | 14.934 | 0.96003 | 266 | 3.321
2012-05-29 20:00 | 14.172 | 0.96033 | 258 | 4.689
2012-05-29 21:00 | 13.672 | 0.96068 | 257 | 6.982
2012-05-29 22:00 | 12.764 | 0.96133 | 274 | 9.486
2012-05-29 23:00 | 14.249 | 0.96207 | 300 | 9.718
2012-05-30 | 17.375 | 0.9625 | 292 | 9.301
2012-05-30 01:00 | 18.638 | 0.96289 | 293 | 9.643
2012-05-30 02:00 | 19.135 | 0.96293 | 293 | 10.896
2012-05-30 03:00 | 19.868 | 0.96294 | 290 | 10.749
2012-05-30 04:00 | 20.832 | 0.9631 | 287 | 10.218
2012-05-30 05:00 | 21.654 | 0.96325 | 282 | 10.02
2012-05-30 06:00 | 22.359 | 0.96269 | 283 | 11.552
2012-05-30 07:00 | 22.815 | 0.96243 | 285 | 11.903
2012-05-30 08:00 | 22.839 | 0.96237 | 288 | 11.598
2012-05-30 09:00 | 22.791 | 0.96227 | 291 | 11.431
2012-05-30 10:00 | 22.295 | 0.96225 | 298 | 11.669
2012-05-30 11:00 | 21.618 | 0.96252 | 301 | 11.023
2012-05-30 12:00 | 20.584 | 0.96255 | 295 | 9.934
2012-05-30 13:00 | 18.032 | 0.96269 | 309 | 8.837
2012-05-30 14:00 | 15.523 | 0.96314 | 321 | 8.922
2012-05-30 15:00 | 14.07 | 0.96356 | 331 | 8.234
2012-05-30 16:00 | 13.003 | 0.96381 | 349 | 8.073
2012-05-30 17:00 | 11.955 | 0.96406 | 355 | 8.134
2012-05-30 18:00 | 11.09 | 0.96435 | 355 | 7.879
2012-05-30 19:00 | 10.26 | 0.96473 | 354 | 8.207
2012-05-30 20:00 | 9.353 | 0.96493 | 358 | 7.571
2012-05-30 21:00 | 8.574 | 0.96532 | 350 | 6.584
2012-05-30 22:00 | 7.819 | 0.96555 | 351 | 7.996
2012-05-30 23:00 | 8.466 | 0.96585 | 349 | 6.869
2012-05-31 | 10.976 | 0.96622 | 349 | 5.562
2012-05-31 01:00 | 12.443 | 0.96652 | 349 | 5.784
2012-05-31 02:00 | 13.386 | 0.96639 | 349 | 5.826
2012-05-31 03:00 | 14.367 | 0.96615 | 347 | 5.941
2012-05-31 04:00 | 15.285 | 0.96595 | 351 | 5.013
2012-05-31 05:00 | 16.221 | 0.96571 | 347 | 4.066
2012-05-31 06:00 | 17.216 | 0.96499 | 356 | 3.694
2012-05-31 07:00 | 18.152 | 0.9644 | 357 | 3.325
2012-05-31 08:00 | 18.91 | 0.96391 | 6 | 2.722
2012-05-31 09:00 | 19.558 | 0.96364 | 356 | 2.405
2012-05-31 10:00 | 19.854 | 0.96361 | 347 | 2.566
2012-05-31 11:00 | 19.544 | 0.96327 | 19 | 3.277
2012-05-31 12:00 | 17.681 | 0.9636 | 9 | 3.005
2012-05-31 13:00 | 15.831 | 0.96353 | 181 | 2.958
2012-05-31 14:00 | 14.671 | 0.96308 | 159 | 2.747
2012-05-31 15:00 | 14.708 | 0.96303 | 350 | 1.958
2012-05-31 16:00 | 14.465 | 0.96322 | 341 | 1.965
2012-05-31 17:00 | 13.741 | 0.96257 | 55 | 4.142
2012-05-31 18:00 | 12.629 | 0.96282 | 45 | 5.516
2012-05-31 19:00 | 12.318 | 0.96308 | 30 | 5.71
2012-05-31 20:00 | 12.293 | 0.96348 | 33 | 5.512
2012-05-31 21:00 | 12.036 | 0.96314 | 61 | 7.257
2012-05-31 22:00 | 11.511 | 0.96289 | 76 | 9.316
2012-05-31 23:00 | 11.889 | 0.96315 | 71 | 7.884
2012-06-01 | 11.769 | 0.9634 | 63 | 8.435
2012-06-01 01:00 | 11.717 | 0.96378 | 64 | 9.748
2012-06-01 02:00 | 11.365 | 0.96407 | 68 | 10.308
2012-06-01 03:00 | 11.014 | 0.96454 | 81 | 9.338
2012-06-01 04:00 | 11.011 | 0.96487 | 75 | 8.346
2012-06-01 05:00 | 11.238 | 0.96515 | 70 | 6.521
2012-06-01 06:00 | 11.708 | 0.96515 | 60 | 5.862
2012-06-01 07:00 | 11.839 | 0.96502 | 63 | 2.877
2012-06-01 08:00 | 13.566 | 0.96464 | 320 | 0.963
2012-06-01 09:00 | 13.983 | 0.96456 | 322 | 3.485
2012-06-01 10:00 | 12.673 | 0.96458 | 49 | 3.561
2012-06-01 11:00 | 13.201 | 0.96459 | 354 | 3.36
2012-06-01 12:00 | 13.042 | 0.96469 | 18 | 6.08
2012-06-01 13:00 | 11.33 | 0.96467 | 21 | 4.463
2012-06-01 14:00 | 9.875 | 0.96458 | 350 | 3.811
2012-06-01 15:00 | 8.965 | 0.96466 | 0 | 4.01
2012-06-01 16:00 | 8.14 | 0.96443 | 4 | 5.079
2012-06-01 17:00 | 7.72 | 0.9645 | 21 | 4.58
2012-06-01 18:00 | 7.482 | 0.96446 | 8 | 3.426
2012-06-01 19:00 | 6.916 | 0.96441 | 339 | 3.655
2012-06-01 20:00 | 6.149 | 0.96438 | 323 | 4.322
2012-06-01 21:00 | 5.858 | 0.96436 | 320 | 5.382
2012-06-01 22:00 | 5.565 | 0.96444 | 319 | 6.156
2012-06-01 23:00 | 6.131 | 0.96457 | 312 | 6.333
2012-06-02 | 8.318 | 0.96463 | 306 | 6.374
2012-06-02 01:00 | 11.602 | 0.96462 | 306 | 4.897
2012-06-02 02:00 | 14.224 | 0.96452 | 311 | 4.292
2012-06-02 03:00 | 15.776 | 0.96417 | 323 | 4.152
2012-06-02 04:00 | 16.566 | 0.96386 | 320 | 4.068
2012-06-02 05:00 | 17.262 | 0.96359 | 305 | 4.009
2012-06-02 06:00 | 18.088 | 0.96276 | 314 | 4.216
2012-06-02 07:00 | 18.846 | 0.962 | 314 | 3.725
2012-06-02 08:00 | 19.492 | 0.9615 | 305 | 2.764
2012-06-02 09:00 | 20.284 | 0.96096 | 294 | 3.765
2012-06-02 10:00 | 20.668 | 0.96052 | 290 | 4.463
2012-06-02 11:00 | 20.631 | 0.96012 | 274 | 3.854
2012-06-02 12:00 | 20.053 | 0.95986 | 280 | 4.143
2012-06-02 13:00 | 16.811 | 0.95967 | 264 | 3.14
2012-06-02 14:00 | 14.816 | 0.95955 | 247 | 6.117
2012-06-02 15:00 | 13.976 | 0.95941 | 255 | 6.733
2012-06-02 16:00 | 13.342 | 0.95921 | 265 | 6.853
2012-06-02 17:00 | 13.325 | 0.95905 | 260 | 5.931
2012-06-02 18:00 | 14.967 | 0.95905 | 248 | 6.323
2012-06-02 19:00 | 15.515 | 0.95923 | 242 | 6.365
2012-06-02 20:00 | 14.665 | 0.95903 | 256 | 5.858
2012-06-02 21:00 | 13.699 | 0.95895 | 277 | 5.366
2012-06-02 22:00 | 12.37 | 0.95902 | 253 | 5.968
2012-06-02 23:00 | 12.141 | 0.95913 | 250 | 5.528
2012-06-03 | 13.734 | 0.95936 | 249 | 4.259
2012-06-03 01:00 | 15.184 | 0.95946 | 271 | 3.747
2012-06-03 02:00 | 16.87 | 0.95935 | 286 | 3.553
2012-06-03 03:00 | 18.419 | 0.95937 | 290 | 3.652
2012-06-03 04:00 | 19.496 | 0.95935 | 292 | 4.424
2012-06-03 05:00 | 20.708 | 0.95905 | 306 | 5.868
2012-06-03 06:00 | 21.829 | 0.95888 | 310 | 6.341
2012-06-03 07:00 | 22.824 | 0.95871 | 312 | 6.516
2012-06-03 08:00 | 22.973 | 0.9588 | 311 | 7.584
2012-06-03 09:00 | 23.543 | 0.95888 | 321 | 7.297
2012-06-03 10:00 | 23.723 | 0.95874 | 322 | 7.601
2012-06-03 11:00 | 23.669 | 0.95894 | 324 | 7.206
2012-06-03 12:00 | 22.917 | 0.95883 | 323 | 6.261
2012-06-03 13:00 | 19.423 | 0.95901 | 332 | 5.61
2012-06-03 14:00 | 17.8 | 0.95914 | 334 | 4.028
2012-06-03 15:00 | 16.881 | 0.9593 | 337 | 4.506
2012-06-03 16:00 | 15.902 | 0.95931 | 350 | 3.724
2012-06-03 17:00 | 14.917 | 0.9596 | 338 | 2.6
2012-06-03 18:00 | 13.787 | 0.95996 | 317 | 1.708
2012-06-03 19:00 | 12.86 | 0.96016 | 258 | 1.702
2012-06-03 20:00 | 11.933 | 0.96043 | 235 | 2.686
2012-06-03 21:00 | 11.587 | 0.96048 | 222 | 2.297
2012-06-03 22:00 | 11.18 | 0.9605 | 212 | 2.753
2012-06-03 23:00 | 12.373 | 0.9608 | 205 | 3.56
2012-06-04 | 15.806 | 0.96091 | 193 | 3.69
2012-06-04 01:00 | 19.314 | 0.96123 | 188 | 3.168
2012-06-04 02:00 | 22.055 | 0.96105 | 181 | 3.761
2012-06-04 03:00 | 23.979 | 0.9608 | 183 | 4.184
2012-06-04 04:00 | 25.183 | 0.96065 | 191 | 3.427
2012-06-04 05:00 | 26.282 | 0.96028 | 196 | 3.327
2012-06-04 06:00 | 27.487 | 0.95962 | 191 | 4.53
2012-06-04 07:00 | 28.247 | 0.95917 | 192 | 4.939
2012-06-04 08:00 | 29.131 | 0.95857 | 187 | 5.118
2012-06-04 09:00 | 30.13 | 0.95811 | 201 | 4.888
2012-06-04 10:00 | 30.353 | 0.95773 | 188 | 4.659
2012-06-04 11:00 | 27.537 | 0.95785 | 202 | 5.181
2012-06-04 12:00 | 22.208 | 0.95834 | 98 | 7.22
2012-06-04 13:00 | 21.803 | 0.95765 | 109 | 10.268
2012-06-04 14:00 | 21.15 | 0.95754 | 115 | 9.997
2012-06-04 15:00 | 20.112 | 0.95857 | 94 | 7.971
2012-06-04 16:00 | 19.59 | 0.95788 | 119 | 8.914
2012-06-04 17:00 | 18.003 | 0.95841 | 106 | 9.664
2012-06-04 18:00 | 17.239 | 0.95817 | 111 | 10.936
2012-06-04 19:00 | 17.135 | 0.95866 | 102 | 9.673
2012-06-04 20:00 | 17.311 | 0.95885 | 116 | 9.883
2012-06-04 21:00 | 17.415 | 0.95895 | 131 | 9.308
2012-06-04 22:00 | 16.668 | 0.95906 | 132 | 7.506
2012-06-04 23:00 | 17.042 | 0.95961 | 120 | 4.942
2012-06-05 | 18.492 | 0.96025 | 79 | 3.336
2012-06-05 01:00 | 19.809 | 0.96076 | 59 | 3.97
2012-06-05 02:00 | 20.969 | 0.96121 | 52 | 3.796
2012-06-05 03:00 | 23.185 | 0.96137 | 55 | 3.725
2012-06-05 04:00 | 24.644 | 0.96172 | 47 | 4.206
2012-06-05 05:00 | 25.827 | 0.96181 | 36 | 4.323
2012-06-05 06:00 | 26.34 | 0.96188 | 38 | 5.587
2012-06-05 07:00 | 27.025 | 0.9618 | 41 | 5.099
2012-06-05 08:00 | 27.917 | 0.96182 | 31 | 5.206
2012-06-05 09:00 | 28.419 | 0.96174 | 31 | 5.149
2012-06-05 10:00 | 28.446 | 0.96138 | 48 | 5.607
2012-06-05 11:00 | 28.241 | 0.9613 | 49 | 4.984
2012-06-05 12:00 | 27.523 | 0.96147 | 50 | 5.312
2012-06-05 13:00 | 24.472 | 0.96172 | 65 | 4.871
2012-06-05 14:00 | 22.724 | 0.96188 | 90 | 6.469
2012-06-05 15:00 | 21.451 | 0.96198 | 104 | 6.641
2012-06-05 16:00 | 20.493 | 0.96212 | 122 | 6.518
2012-06-05 17:00 | 19.288 | 0.96233 | 141 | 5.717
2012-06-05 18:00 | 18.525 | 0.96259 | 172 | 4.487
2012-06-05 19:00 | 18.867 | 0.96266 | 186 | 4.111
2012-06-05 20:00 | 18.739 | 0.9632 | 187 | 3.421
2012-06-05 21:00 | 17.535 | 0.96335 | 213 | 2.869
2012-06-05 22:00 | 17.708 | 0.96398 | 54 | 3.187
2012-06-05 23:00 | 17.83 | 0.96427 | 78 | 2.845
2012-06-06 | 20.072 | 0.96439 | 118 | 2.31
2012-06-06 01:00 | 21.714 | 0.96458 | 158 | 2.215
2012-06-06 02:00 | 23.717 | 0.96446 | 194 | 2.173
2012-06-06 03:00 | 25.283 | 0.96427 | 226 | 3.006
2012-06-06 04:00 | 26.258 | 0.96396 | 249 | 2.624
2012-06-06 05:00 | 26.326 | 0.96372 | 83 | 4.724
2012-06-06 06:00 | 26.273 | 0.96339 | 106 | 6.82
2012-06-06 07:00 | 24.834 | 0.96356 | 118 | 5.766
2012-06-06 08:00 | 25.001 | 0.9635 | 137 | 8.202
2012-06-06 09:00 | 25.731 | 0.96337 | 120 | 7.065
2012-06-06 10:00 | 25.983 | 0.96305 | 123 | 6.548
2012-06-06 11:00 | 25.859 | 0.96288 | 128 | 6.674
2012-06-06 12:00 | 24.906 | 0.96295 | 140 | 7.027
2012-06-06 13:00 | 22.391 | 0.96305 | 140 | 8.002
2012-06-06 14:00 | 20.656 | 0.96334 | 146 | 8.634
2012-06-06 15:00 | 19.64 | 0.96353 | 143 | 9.165
2012-06-06 16:00 | 19.148 | 0.96387 | 130 | 8.973
2012-06-06 17:00 | 18.743 | 0.96433 | 124 | 11.855
2012-06-06 18:00 | 18.325 | 0.9648 | 127 | 12.099
2012-06-06 19:00 | 17.311 | 0.96519 | 136 | 11.806
2012-06-06 20:00 | 16 | 0.96545 | 140 | 11.71
2012-06-06 21:00 | 14.566 | 0.96593 | 144 | 10.587
2012-06-06 22:00 | 14.02 | 0.96625 | 142 | 10.725
2012-06-06 23:00 | 14.264 | 0.96664 | 141 | 9.187
2012-06-07 | 16.4 | 0.96686 | 136 | 7.302
2012-06-07 01:00 | 18.561 | 0.96714 | 136 | 6.271
2012-06-07 02:00 | 20.569 | 0.9673 | 140 | 6.239
2012-06-07 03:00 | 22.233 | 0.96734 | 143 | 6.343
2012-06-07 04:00 | 23.517 | 0.96725 | 143 | 6.283
2012-06-07 05:00 | 24.471 | 0.9671 | 140 | 5.774
2012-06-07 06:00 | 25.245 | 0.96676 | 138 | 5.494
2012-06-07 07:00 | 25.82 | 0.96652 | 136 | 5.34
2012-06-07 08:00 | 26.22 | 0.96633 | 134 | 4.963
2012-06-07 09:00 | 26.468 | 0.96613 | 132 | 4.742
2012-06-07 10:00 | 26.541 | 0.96592 | 135 | 4.685
2012-06-07 11:00 | 26.297 | 0.96589 | 132 | 5.158
2012-06-07 12:00 | 25.453 | 0.96605 | 135 | 5.399
2012-06-07 13:00 | 22.61 | 0.96636 | 131 | 7.163
2012-06-07 14:00 | 21.117 | 0.96669 | 128 | 9.171
2012-06-07 15:00 | 19.912 | 0.96691 | 135 | 9.716
2012-06-07 16:00 | 18.946 | 0.96703 | 142 | 9.73
2012-06-07 17:00 | 17.832 | 0.9673 | 149 | 9.33
2012-06-07 18:00 | 17.237 | 0.96767 | 155 | 9.321
2012-06-07 19:00 | 16.153 | 0.96798 | 160 | 9.293
2012-06-07 20:00 | 15.019 | 0.96838 | 169 | 8.401
2012-06-07 21:00 | 14.041 | 0.96855 | 176 | 8.485
2012-06-07 22:00 | 13.156 | 0.96868 | 181 | 8.499
2012-06-07 23:00 | 14.416 | 0.9691 | 190 | 7.981
2012-06-08 | 17.647 | 0.9695 | 200 | 5.009
2012-06-08 01:00 | 19.93 | 0.96984 | 218 | 3.359
2012-06-08 02:00 | 22.331 | 0.9698 | 210 | 3.472
2012-06-08 03:00 | 24.294 | 0.96971 | 205 | 4.346
2012-06-08 04:00 | 25.31 | 0.96951 | 199 | 4.298
2012-06-08 05:00 | 26.078 | 0.96924 | 200 | 4.119
2012-06-08 06:00 | 26.727 | 0.96873 | 199 | 3.973
2012-06-08 07:00 | 27.336 | 0.96827 | 198 | 4.007
2012-06-08 08:00 | 27.769 | 0.96797 | 205 | 3.817
2012-06-08 09:00 | 27.916 | 0.96754 | 228 | 4.099
2012-06-08 10:00 | 27.686 | 0.96709 | 239 | 4.325
2012-06-08 11:00 | 27.511 | 0.96686 | 244 | 3.929
2012-06-08 12:00 | 26.733 | 0.96658 | 248 | 4.083
2012-06-08 13:00 | 23.336 | 0.96656 | 253 | 4.696
2012-06-08 14:00 | 21.309 | 0.96643 | 235 | 4.476
2012-06-08 15:00 | 20.353 | 0.96654 | 199 | 4.801
2012-06-08 16:00 | 19.787 | 0.96658 | 193 | 8.155
2012-06-08 17:00 | 18.066 | 0.96686 | 194 | 10.481
2012-06-08 18:00 | 17.969 | 0.9669 | 197 | 9.869
2012-06-08 19:00 | 18.019 | 0.96709 | 201 | 10.481
2012-06-08 20:00 | 16.915 | 0.96721 | 203 | 9.99
2012-06-08 21:00 | 16.25 | 0.96734 | 207 | 10.041
2012-06-08 22:00 | 15.565 | 0.96722 | 207 | 10.181
2012-06-08 23:00 | 17.084 | 0.96714 | 208 | 9.676
2012-06-09 | 19.758 | 0.96708 | 206 | 7.725
2012-06-09 01:00 | 21.977 | 0.96681 | 201 | 5.906
2012-06-09 02:00 | 24.202 | 0.96668 | 212 | 6.655
2012-06-09 03:00 | 26.063 | 0.96642 | 214 | 7.163
2012-06-09 04:00 | 27.328 | 0.96608 | 210 | 7.35
2012-06-09 05:00 | 28.23 | 0.96556 | 210 | 7.587
2012-06-09 06:00 | 28.931 | 0.96479 | 206 | 7.326
2012-06-09 07:00 | 29.528 | 0.96407 | 201 | 7.504
2012-06-09 08:00 | 30.015 | 0.96339 | 203 | 7.666
2012-06-09 09:00 | 30.09 | 0.96288 | 194 | 8.356
2012-06-09 10:00 | 29.974 | 0.96237 | 195 | 8.465
2012-06-09 11:00 | 29.423 | 0.9619 | 197 | 8.706
2012-06-09 12:00 | 28.324 | 0.9616 | 195 | 8.862
2012-06-09 13:00 | 25.469 | 0.96145 | 191 | 10.21
2012-06-09 14:00 | 23.682 | 0.96129 | 191 | 11.023
2012-06-09 15:00 | 22.584 | 0.96133 | 193 | 11.438
2012-06-09 16:00 | 21.572 | 0.96114 | 191 | 11.352
2012-06-09 17:00 | 20.499 | 0.96113 | 195 | 11.472
2012-06-09 18:00 | 19.557 | 0.9612 | 203 | 11.519
2012-06-09 19:00 | 18.561 | 0.96116 | 207 | 11.518
2012-06-09 20:00 | 17.586 | 0.96118 | 209 | 11.518
2012-06-09 21:00 | 16.654 | 0.96118 | 209 | 11.218
2012-06-09 22:00 | 15.417 | 0.96106 | 207 | 10.824
2012-06-09 23:00 | 16.955 | 0.96112 | 203 | 9.814
2012-06-10 | 19.816 | 0.96111 | 199 | 7.79
2012-06-10 01:00 | 22.228 | 0.96104 | 190 | 6.493
2012-06-10 02:00 | 24.426 | 0.96077 | 188 | 6.55
2012-06-10 03:00 | 26.491 | 0.96036 | 190 | 7.41
2012-06-10 04:00 | 27.961 | 0.95994 | 189 | 8.892
2012-06-10 05:00 | 28.804 | 0.95945 | 188 | 9.317
2012-06-10 06:00 | 29.666 | 0.95882 | 181 | 9.513
2012-06-10 07:00 | 30.21 | 0.95814 | 179 | 10.264
2012-06-10 08:00 | 30.553 | 0.95779 | 177 | 10.434
2012-06-10 09:00 | 30.786 | 0.95743 | 176 | 10.304
2012-06-10 10:00 | 30.593 | 0.9571 | 181 | 11.041
2012-06-10 11:00 | 30.102 | 0.95692 | 182 | 11.346
2012-06-10 12:00 | 29.044 | 0.9569 | 177 | 11.165
2012-06-10 13:00 | 26.38 | 0.95696 | 167 | 11.508
2012-06-10 14:00 | 24.433 | 0.95703 | 164 | 12.377
2012-06-10 15:00 | 23.659 | 0.95712 | 167 | 12.583
2012-06-10 16:00 | 22.559 | 0.95718 | 168 | 12.143
2012-06-10 17:00 | 22.17 | 0.95718 | 172 | 12.632
2012-06-10 18:00 | 22.17 | 0.95716 | 174 | 12.675
2012-06-10 19:00 | 22.055 | 0.95713 | 175 | 12.669
2012-06-10 20:00 | 21.647 | 0.95728 | 179 | 12.185
2012-06-10 21:00 | 21.102 | 0.95743 | 183 | 11.975
2012-06-10 22:00 | 20.321 | 0.9575 | 178 | 11.386
2012-06-10 23:00 | 20.692 | 0.95774 | 176 | 11.056
2012-06-11 | 22.519 | 0.95816 | 177 | 9.871
2012-06-11 01:00 | 24.334 | 0.95825 | 175 | 10.573
2012-06-11 02:00 | 26.127 | 0.95812 | 174 | 10.676
2012-06-11 03:00 | 27.75 | 0.95799 | 172 | 11.111
2012-06-11 04:00 | 29.008 | 0.95792 | 172 | 11.474
2012-06-11 05:00 | 30.135 | 0.95774 | 171 | 11.95
2012-06-11 06:00 | 30.912 | 0.9575 | 173 | 12.249
2012-06-11 07:00 | 31.361 | 0.95696 | 171 | 13.232
2012-06-11 08:00 | 31.507 | 0.95664 | 170 | 13.987
2012-06-11 09:00 | 31.537 | 0.95644 | 172 | 14.188
2012-06-11 10:00 | 31.294 | 0.95624 | 172 | 14.239
2012-06-11 11:00 | 30.778 | 0.95572 | 169 | 13.801
2012-06-11 12:00 | 29.761 | 0.956 | 172 | 14.163
2012-06-11 13:00 | 28.213 | 0.95651 | 166 | 12.699
2012-06-11 14:00 | 21.619 | 0.95878 | 262 | 12.395
2012-06-11 15:00 | 19.678 | 0.95936 | 262 | 6.325
2012-06-11 16:00 | 19.594 | 0.95864 | 205 | 6.303
2012-06-11 17:00 | 20.177 | 0.95806 | 195 | 7.276
2012-06-11 18:00 | 20.342 | 0.95866 | 225 | 4.423
2012-06-11 19:00 | 20.201 | 0.95897 | 222 | 6.843
2012-06-11 20:00 | 19.814 | 0.95915 | 230 | 6.721
2012-06-11 21:00 | 19.48 | 0.9592 | 215 | 6.718
2012-06-11 22:00 | 19.084 | 0.95936 | 211 | 6.849
2012-06-11 23:00 | 19.042 | 0.95954 | 208 | 6.615
2012-06-12 | 20.021 | 0.95988 | 222 | 5.596
2012-06-12 01:00 | 20.578 | 0.96021 | 230 | 5.11
2012-06-12 02:00 | 21.165 | 0.96051 | 238 | 4.578
2012-06-12 03:00 | 24.063 | 0.96095 | 255 | 5.676
2012-06-12 04:00 | 26.453 | 0.96118 | 268 | 8.389
2012-06-12 05:00 | 27.097 | 0.96142 | 271 | 9.988
2012-06-12 06:00 | 27.759 | 0.9615 | 274 | 10.56
2012-06-12 07:00 | 27.807 | 0.9617 | 278 | 10.452
2012-06-12 08:00 | 27.553 | 0.96191 | 285 | 10.623
2012-06-12 09:00 | 27.103 | 0.96234 | 294 | 11.37
2012-06-12 10:00 | 26.712 | 0.96254 | 294 | 11.236
2012-06-12 11:00 | 26.228 | 0.96278 | 293 | 11.147
2012-06-12 12:00 | 25.182 | 0.96313 | 298 | 11.542
2012-06-12 13:00 | 22.739 | 0.96366 | 306 | 12.007
2012-06-12 14:00 | 19.716 | 0.96446 | 304 | 9.462
2012-06-12 15:00 | 18.57 | 0.96494 | 317 | 10.322
2012-06-12 16:00 | 17.401 | 0.96526 | 315 | 11.259
2012-06-12 17:00 | 16.604 | 0.9658 | 331 | 13.809
2012-06-12 18:00 | 14.993 | 0.96637 | 331 | 11.699
2012-06-12 19:00 | 13.893 | 0.96697 | 334 | 11.372
2012-06-12 20:00 | 12.674 | 0.96737 | 340 | 11.248
2012-06-12 21:00 | 11.57 | 0.96808 | 345 | 10.646
2012-06-12 22:00 | 10.302 | 0.96894 | 349 | 10.039
2012-06-12 23:00 | 11.565 | 0.96969 | 348 | 9.515
2012-06-13 | 14.474 | 0.97028 | 345 | 8.517
2012-06-13 01:00 | 15.423 | 0.97097 | 338 | 7.895
2012-06-13 02:00 | 16.313 | 0.97126 | 332 | 7.495
2012-06-13 03:00 | 17.349 | 0.97148 | 328 | 7.293
2012-06-13 04:00 | 18.339 | 0.97146 | 324 | 7.287
2012-06-13 05:00 | 19.328 | 0.97127 | 322 | 7.354
2012-06-13 06:00 | 20.289 | 0.97086 | 325 | 7.359
2012-06-13 07:00 | 21.069 | 0.97059 | 329 | 6.364
2012-06-13 08:00 | 21.77 | 0.97029 | 336 | 5.586
2012-06-13 09:00 | 22.307 | 0.97018 | 331 | 5.317
2012-06-13 10:00 | 22.548 | 0.97008 | 328 | 4.716
2012-06-13 11:00 | 22.49 | 0.96972 | 334 | 4.59
2012-06-13 12:00 | 21.553 | 0.96951 | 339 | 4.254
2012-06-13 13:00 | 17.469 | 0.96941 | 346 | 4.437
2012-06-13 14:00 | 15.452 | 0.96921 | 45 | 5.086
2012-06-13 15:00 | 13.885 | 0.96895 | 65 | 5.77
2012-06-13 16:00 | 13.192 | 0.96911 | 89 | 5.416
2012-06-13 17:00 | 12.21 | 0.96932 | 117 | 5.922
2012-06-13 18:00 | 12.263 | 0.96916 | 124 | 6.526
2012-06-13 19:00 | 11.984 | 0.96927 | 138 | 7.2
2012-06-13 20:00 | 12.063 | 0.96928 | 147 | 8.076
2012-06-13 21:00 | 11.227 | 0.96943 | 144 | 7.761
2012-06-13 22:00 | 10.655 | 0.96958 | 147 | 8.778
2012-06-13 23:00 | 12.075 | 0.96954 | 146 | 8.317
2012-06-14 | 14.778 | 0.96981 | 156 | 6.201
2012-06-14 01:00 | 16.693 | 0.96983 | 153 | 3.994
2012-06-14 02:00 | 19.661 | 0.96917 | 146 | 6.043
2012-06-14 03:00 | 21.739 | 0.96885 | 151 | 7.348
2012-06-14 04:00 | 22.964 | 0.96839 | 154 | 8.127
2012-06-14 05:00 | 23.979 | 0.96776 | 153 | 7.471
2012-06-14 06:00 | 25.106 | 0.96674 | 148 | 8.746
2012-06-14 07:00 | 25.802 | 0.96726 | 168 | 5.965
2012-06-14 08:00 | 26.106 | 0.96633 | 165 | 7.561
2012-06-14 09:00 | 26.019 | 0.96515 | 150 | 9.248
2012-06-14 10:00 | 26.065 | 0.96587 | 131 | 5.519
2012-06-14 11:00 | 25.262 | 0.96472 | 140 | 9.002
2012-06-14 12:00 | 24.512 | 0.96402 | 145 | 10.498
2012-06-14 13:00 | 23.076 | 0.96391 | 150 | 11.828
2012-06-14 14:00 | 22.273 | 0.96395 | 154 | 13.509
2012-06-14 15:00 | 21.145 | 0.9639 | 155 | 13.666
2012-06-14 16:00 | 20.426 | 0.96374 | 157 | 13.528
2012-06-14 17:00 | 19.703 | 0.96378 | 159 | 13.312
2012-06-14 18:00 | 19.269 | 0.96356 | 158 | 13.307
2012-06-14 19:00 | 18.623 | 0.96347 | 158 | 12.889
2012-06-14 20:00 | 18.617 | 0.96353 | 161 | 13.031
2012-06-14 21:00 | 18.282 | 0.96339 | 163 | 13.068
2012-06-14 22:00 | 17.792 | 0.96353 | 165 | 12.986
2012-06-14 23:00 | 18.341 | 0.96349 | 170 | 12.462
2012-06-15 | 19.894 | 0.96355 | 173 | 11.082
2012-06-15 01:00 | 21.808 | 0.96331 | 172 | 10.571
2012-06-15 02:00 | 23.9 | 0.96338 | 173 | 10.154
2012-06-15 03:00 | 25.895 | 0.96312 | 177 | 11.016
2012-06-15 04:00 | 27.662 | 0.96308 | 182 | 11.117
2012-06-15 05:00 | 29.117 | 0.96287 | 184 | 11.533
2012-06-15 06:00 | 30.158 | 0.96246 | 185 | 11.593
2012-06-15 07:00 | 30.837 | 0.96211 | 188 | 12.023
2012-06-15 08:00 | 31.222 | 0.96175 | 187 | 12.339
2012-06-15 09:00 | 31.305 | 0.96108 | 185 | 12.959
2012-06-15 10:00 | 31.153 | 0.96031 | 182 | 14.106
2012-06-15 11:00 | 30.613 | 0.96017 | 177 | 13.919
2012-06-15 12:00 | 29.396 | 0.96072 | 170 | 12.058
2012-06-15 13:00 | 26.728 | 0.96154 | 166 | 11.56
2012-06-15 14:00 | 24.641 | 0.96206 | 167 | 11.483
2012-06-15 15:00 | 23.618 | 0.96295 | 167 | 7.307
2012-06-15 16:00 | 21.79 | 0.96432 | 350 | 12.623
2012-06-15 17:00 | 21.052 | 0.96386 | 27 | 10.859
2012-06-15 18:00 | 20.618 | 0.96338 | 63 | 10.264
2012-06-15 19:00 | 20.372 | 0.96336 | 87 | 8.796
2012-06-15 20:00 | 19.974 | 0.96354 | 119 | 5.446
2012-06-15 21:00 | 19.129 | 0.96384 | 207 | 3.162
2012-06-15 22:00 | 19.123 | 0.96398 | 280 | 3.175
2012-06-15 23:00 | 19.575 | 0.96419 | 318 | 1.662
2012-06-16 | 21.205 | 0.96438 | 90 | 2.342
2012-06-16 01:00 | 22.874 | 0.96442 | 112 | 2.045
2012-06-16 02:00 | 24.419 | 0.96446 | 142 | 2.031
2012-06-16 03:00 | 25.938 | 0.96415 | 132 | 2.459
2012-06-16 04:00 | 27.773 | 0.96415 | 158 | 3.798
2012-06-16 05:00 | 28.882 | 0.96398 | 190 | 4.28
2012-06-16 06:00 | 29.642 | 0.96343 | 174 | 5.535
2012-06-16 07:00 | 24.95 | 0.96349 | 121 | 9.767
2012-06-16 08:00 | 27.549 | 0.96252 | 123 | 5.515
2012-06-16 09:00 | 25.178 | 0.9625 | 67 | 4.632
2012-06-16 10:00 | 28.321 | 0.962 | 149 | 8.227
2012-06-16 11:00 | 27.841 | 0.96207 | 194 | 5.133
2012-06-16 12:00 | 26.44 | 0.96212 | 82 | 3.305
2012-06-16 13:00 | 22.489 | 0.96299 | 142 | 7.512
2012-06-16 14:00 | 22.033 | 0.96346 | 109 | 4.422
2012-06-16 15:00 | 21.298 | 0.96322 | 93 | 7.901
2012-06-16 16:00 | 20.826 | 0.96277 | 130 | 8.989
2012-06-16 17:00 | 20.811 | 0.9626 | 129 | 7.849
2012-06-16 18:00 | 20.816 | 0.96263 | 140 | 7.913
2012-06-16 19:00 | 20.664 | 0.96262 | 160 | 8.278
2012-06-16 20:00 | 20.33 | 0.96286 | 168 | 7.873
2012-06-16 21:00 | 20.368 | 0.96301 | 196 | 7.165
2012-06-16 22:00 | 19.892 | 0.96336 | 222 | 5.63
2012-06-16 23:00 | 20.134 | 0.96355 | 238 | 6.02
2012-06-17 | 20.471 | 0.96381 | 233 | 4.813
2012-06-17 01:00 | 21.661 | 0.96387 | 251 | 5.202
2012-06-17 02:00 | 22.383 | 0.96436 | 258 | 5.757
2012-06-17 03:00 | 23.153 | 0.96439 | 255 | 5.383
2012-06-17 04:00 | 24.042 | 0.96439 | 256 | 5.323
2012-06-17 05:00 | 25.394 | 0.96435 | 244 | 5.446
2012-06-17 06:00 | 26.983 | 0.96388 | 244 | 5.359
2012-06-17 07:00 | 28.279 | 0.96276 | 253 | 5.068
2012-06-17 08:00 | 29.135 | 0.96199 | 243 | 5.009
2012-06-17 09:00 | 29.276 | 0.96158 | 243 | 6.258
2012-06-17 10:00 | 28.411 | 0.96163 | 263 | 11.226
2012-06-17 11:00 | 21.932 | 0.96226 | 254 | 9.162
2012-06-17 12:00 | 22.468 | 0.96205 | 241 | 4.262
2012-06-17 13:00 | 22.307 | 0.96234 | 265 | 5.345
2012-06-17 14:00 | 21.416 | 0.96258 | 288 | 4.49
2012-06-17 15:00 | 20.205 | 0.96247 | 271 | 6.213
2012-06-17 16:00 | 19.3 | 0.96256 | 285 | 8.35
2012-06-17 17:00 | 18.046 | 0.96278 | 306 | 6.782
2012-06-17 18:00 | 16.77 | 0.96299 | 308 | 7.248
2012-06-17 19:00 | 15.748 | 0.96328 | 322 | 7.621
2012-06-17 20:00 | 14.357 | 0.96348 | 342 | 7.432
2012-06-17 21:00 | 13.476 | 0.96341 | 351 | 6.127
2012-06-17 22:00 | 13.125 | 0.96338 | 4 | 3.139
2012-06-17 23:00 | 14.4 | 0.96338 | 346 | 1.322
2012-06-18 | 17.337 | 0.96339 | 227 | 1.445
2012-06-18 01:00 | 20.311 | 0.96329 | 188 | 2.467
2012-06-18 02:00 | 22.946 | 0.96279 | 178 | 3.27
2012-06-18 03:00 | 25.402 | 0.96246 | 175 | 5.455
2012-06-18 04:00 | 27.064 | 0.96186 | 181 | 6.409
2012-06-18 05:00 | 28.378 | 0.9609 | 183 | 7.297
2012-06-18 06:00 | 29.891 | 0.95976 | 183 | 8.357
2012-06-18 07:00 | 30.967 | 0.95873 | 183 | 9.347
2012-06-18 08:00 | 31.443 | 0.95782 | 184 | 10.518
2012-06-18 09:00 | 31.579 | 0.957 | 188 | 11.414
2012-06-18 10:00 | 31.294 | 0.95621 | 188 | 12.376
2012-06-18 11:00 | 31.023 | 0.95536 | 186 | 12.541
2012-06-18 12:00 | 30.307 | 0.95461 | 184 | 12.053
2012-06-18 13:00 | 28.925 | 0.95385 | 179 | 12.147
2012-06-18 14:00 | 27.995 | 0.95314 | 178 | 14.093
2012-06-18 15:00 | 27.347 | 0.95297 | 184 | 14.587
2012-06-18 16:00 | 26.624 | 0.9522 | 186 | 14.638
2012-06-18 17:00 | 26.032 | 0.95182 | 186 | 14.073
2012-06-18 18:00 | 25.519 | 0.9515 | 187 | 13.583
2012-06-18 19:00 | 25.254 | 0.95111 | 189 | 14.404
2012-06-18 20:00 | 25.237 | 0.95087 | 195 | 14.372
2012-06-18 21:00 | 24.837 | 0.95084 | 194 | 13.468
2012-06-18 22:00 | 24.366 | 0.95077 | 193 | 13.18
2012-06-18 23:00 | 24.731 | 0.95085 | 195 | 13.268
2012-06-19 | 26.182 | 0.95074 | 200 | 13.333
2012-06-19 01:00 | 27.669 | 0.95071 | 205 | 14.451
2012-06-19 02:00 | 28.927 | 0.95086 | 207 | 14.262
2012-06-19 03:00 | 30.351 | 0.95082 | 207 | 14.849
2012-06-19 04:00 | 31.85 | 0.95103 | 208 | 14.398
2012-06-19 05:00 | 32.933 | 0.9512 | 211 | 14.138
2012-06-19 06:00 | 34.038 | 0.95115 | 214 | 14.076
2012-06-19 07:00 | 34.864 | 0.95126 | 215 | 13.604
2012-06-19 08:00 | 35.394 | 0.9514 | 216 | 13.848
2012-06-19 09:00 | 35.856 | 0.95162 | 218 | 13.128
2012-06-19 10:00 | 35.945 | 0.95166 | 216 | 12.758
2012-06-19 11:00 | 35.328 | 0.95194 | 211 | 12.978
2012-06-19 12:00 | 33.974 | 0.95233 | 204 | 12.726
2012-06-19 13:00 | 31.533 | 0.95286 | 195 | 12.306
2012-06-19 14:00 | 30.068 | 0.95328 | 194 | 13.601
2012-06-19 15:00 | 29.448 | 0.95374 | 196 | 14.432
2012-06-19 16:00 | 28.451 | 0.9541 | 198 | 14.038
2012-06-19 17:00 | 27.381 | 0.9546 | 198 | 13.183
2012-06-19 18:00 | 26.721 | 0.95513 | 200 | 13.31
2012-06-19 19:00 | 25.968 | 0.9556 | 201 | 13.515
2012-06-19 20:00 | 25.383 | 0.95598 | 201 | 13.989
2012-06-19 21:00 | 24.673 | 0.9565 | 201 | 13.188
2012-06-19 22:00 | 23.965 | 0.95674 | 200 | 12.979
2012-06-19 23:00 | 24.063 | 0.95724 | 201 | 13.047
2012-06-20 | 25.352 | 0.95763 | 201 | 12.548
2012-06-20 01:00 | 26.677 | 0.9581 | 199 | 11.319
2012-06-20 02:00 | 28.014 | 0.95828 | 193 | 10.547
2012-06-20 03:00 | 29.213 | 0.95828 | 192 | 11.898
2012-06-20 04:00 | 30.487 | 0.95829 | 188 | 12.088
2012-06-20 05:00 | 31.549 | 0.95811 | 188 | 12.969
2012-06-20 06:00 | 32.411 | 0.95773 | 187 | 13.821
2012-06-20 07:00 | 32.906 | 0.95753 | 184 | 14.254
2012-06-20 08:00 | 33.203 | 0.95736 | 182 | 15.535
2012-06-20 09:00 | 33.135 | 0.9573 | 184 | 16.133
2012-06-20 10:00 | 32.733 | 0.95731 | 187 | 15.88
2012-06-20 11:00 | 31.742 | 0.9574 | 188 | 15.566
2012-06-20 12:00 | 30.504 | 0.95765 | 190 | 14.38
2012-06-20 13:00 | 28.54 | 0.958 | 190 | 13.441
2012-06-20 14:00 | 27.302 | 0.95814 | 187 | 12.957
2012-06-20 15:00 | 26.79 | 0.95843 | 189 | 13.5
2012-06-20 16:00 | 26.272 | 0.95851 | 188 | 13.289
2012-06-20 17:00 | 25.564 | 0.95844 | 190 | 13.059
2012-06-20 18:00 | 24.989 | 0.95844 | 189 | 12.532
2012-06-20 19:00 | 24.635 | 0.95868 | 188 | 12.517
2012-06-20 20:00 | 24.292 | 0.95879 | 190 | 12.794
2012-06-20 21:00 | 23.952 | 0.95917 | 188 | 12.657
2012-06-20 22:00 | 23.45 | 0.95966 | 187 | 12.221
2012-06-20 23:00 | 23.74 | 0.96001 | 190 | 12.105
2012-06-21 | 25.194 | 0.96047 | 195 | 11.055
2012-06-21 01:00 | 26.375 | 0.96061 | 198 | 11.404
2012-06-21 02:00 | 27.676 | 0.96065 | 200 | 11.514
2012-06-21 03:00 | 28.922 | 0.96053 | 198 | 12.181
2012-06-21 04:00 | 30.101 | 0.9604 | 202 | 12.261
2012-06-21 05:00 | 31.112 | 0.96001 | 198 | 12.788
2012-06-21 06:00 | 31.944 | 0.95948 | 195 | 13.441
2012-06-21 07:00 | 32.547 | 0.95881 | 196 | 14.109
2012-06-21 08:00 | 32.95 | 0.95828 | 199 | 14.763
2012-06-21 09:00 | 32.23 | 0.95773 | 196 | 14.387
2012-06-21 10:00 | 32.008 | 0.95753 | 203 | 14.467
2012-06-21 11:00 | 25.382 | 0.95937 | 268 | 13.653
2012-06-21 12:00 | 21.019 | 0.95997 | 290 | 12.324
2012-06-21 13:00 | 20.77 | 0.96114 | 297 | 11.532
2012-06-21 14:00 | 18.9 | 0.96222 | 350 | 9.169
2012-06-21 15:00 | 18.397 | 0.96247 | 337 | 7.719
2012-06-21 16:00 | 17.827 | 0.96317 | 350 | 8.285
2012-06-21 17:00 | 17.453 | 0.96342 | 8 | 5.133
2012-06-21 18:00 | 17.293 | 0.96391 | 335 | 3.81
2012-06-21 19:00 | 16.457 | 0.96447 | 300 | 5.414
2012-06-21 20:00 | 15.504 | 0.96474 | 292 | 6.347
2012-06-21 21:00 | 14.851 | 0.96523 | 292 | 8.561
2012-06-21 22:00 | 13.906 | 0.96555 | 298 | 8.928
2012-06-21 23:00 | 14.306 | 0.96595 | 302 | 8.497
2012-06-22 | 16.269 | 0.96654 | 297 | 6.732
2012-06-22 01:00 | 17.987 | 0.96685 | 293 | 5.863
2012-06-22 02:00 | 19.693 | 0.96706 | 297 | 5.487
2012-06-22 03:00 | 21.656 | 0.96704 | 300 | 5.791
2012-06-22 04:00 | 23.455 | 0.96709 | 302 | 6.562
2012-06-22 05:00 | 24.703 | 0.96691 | 299 | 7.089
2012-06-22 06:00 | 25.728 | 0.96661 | 304 | 7.464
2012-06-22 07:00 | 26.208 | 0.96626 | 310 | 7.673
2012-06-22 08:00 | 26.573 | 0.966 | 310 | 7.369
2012-06-22 09:00 | 26.724 | 0.96581 | 318 | 7.122
2012-06-22 10:00 | 26.559 | 0.96561 | 330 | 7.167
2012-06-22 11:00 | 26.29 | 0.96554 | 325 | 6.415
2012-06-22 12:00 | 25.181 | 0.96555 | 324 | 6.424
2012-06-22 13:00 | 20.805 | 0.96572 | 325 | 6.761
2012-06-22 14:00 | 18.838 | 0.96598 | 334 | 5.291
2012-06-22 15:00 | 18.233 | 0.96616 | 344 | 3.526
2012-06-22 16:00 | 16.855 | 0.96634 | 342 | 2.695
2012-06-22 17:00 | 15.906 | 0.96655 | 336 | 1.235
2012-06-22 18:00 | 15.171 | 0.96674 | 261 | 0.888
2012-06-22 19:00 | 14.231 | 0.96704 | 227 | 1.815
2012-06-22 20:00 | 13.609 | 0.96719 | 239 | 2.646
2012-06-22 21:00 | 12.933 | 0.96734 | 255 | 3.698
2012-06-22 22:00 | 12.458 | 0.96738 | 269 | 4.054
2012-06-22 23:00 | 14.044 | 0.96744 | 269 | 4.056
2012-06-23 | 17.437 | 0.96747 | 276 | 4.288
2012-06-23 01:00 | 20.219 | 0.96763 | 272 | 3.346
2012-06-23 02:00 | 22.648 | 0.96753 | 273 | 4.114
2012-06-23 03:00 | 24.6 | 0.96734 | 280 | 3.991
2012-06-23 04:00 | 25.623 | 0.96728 | 294 | 3.35
2012-06-23 05:00 | 26.402 | 0.96695 | 299 | 2.969
2012-06-23 06:00 | 27.225 | 0.96641 | 331 | 2.951
2012-06-23 07:00 | 27.891 | 0.96586 | 325 | 2.798
2012-06-23 08:00 | 28.447 | 0.9655 | 328 | 2.446
2012-06-23 09:00 | 28.802 | 0.96497 | 327 | 1.854
2012-06-23 10:00 | 28.961 | 0.96454 | 306 | 1.092
2012-06-23 11:00 | 28.875 | 0.96415 | 205 | 0.652
2012-06-23 12:00 | 27.974 | 0.96383 | 220 | 2.256
2012-06-23 13:00 | 23.883 | 0.96382 | 211 | 3.338
2012-06-23 14:00 | 21.789 | 0.9638 | 192 | 5.002
2012-06-23 15:00 | 20.807 | 0.9637 | 182 | 6.051
2012-06-23 16:00 | 20.832 | 0.96393 | 175 | 5.821
2012-06-23 17:00 | 20.84 | 0.96429 | 180 | 6.402
2012-06-23 18:00 | 19.001 | 0.96441 | 179 | 7.064
2012-06-23 19:00 | 19.34 | 0.96435 | 174 | 7.573
2012-06-23 20:00 | 19.864 | 0.96438 | 172 | 8.49
2012-06-23 21:00 | 19.888 | 0.96431 | 168 | 8.481
2012-06-23 22:00 | 19.788 | 0.96451 | 171 | 8.888
2012-06-23 23:00 | 19.304 | 0.96475 | 172 | 8.069
2012-06-24 | 20.468 | 0.96437 | 165 | 8.276
2012-06-24 01:00 | 22.537 | 0.96431 | 159 | 5.705
2012-06-24 02:00 | 24.46 | 0.96417 | 162 | 7.219
2012-06-24 03:00 | 26.077 | 0.96388 | 166 | 8.502
2012-06-24 04:00 | 27.542 | 0.96365 | 175 | 9.268
2012-06-24 05:00 | 28.384 | 0.9632 | 178 | 8.373
2012-06-24 06:00 | 26.911 | 0.96354 | 201 | 7.014
2012-06-24 07:00 | 27.767 | 0.96286 | 174 | 7.191
2012-06-24 08:00 | 26.956 | 0.9627 | 208 | 10.698
2012-06-24 09:00 | 25.569 | 0.96303 | 189 | 10.514
2012-06-24 10:00 | 24.739 | 0.96282 | 181 | 9.543
2012-06-24 11:00 | 23.052 | 0.96289 | 193 | 7.66
2012-06-24 12:00 | 20.597 | 0.9632 | 190 | 6.39
2012-06-24 13:00 | 19.843 | 0.96339 | 178 | 6.283
2012-06-24 14:00 | 19.93 | 0.9632 | 166 | 7.318
2012-06-24 15:00 | 20.175 | 0.96302 | 152 | 8.141
2012-06-24 16:00 | 20.047 | 0.96289 | 149 | 8.694
2012-06-24 17:00 | 19.874 | 0.96272 | 158 | 8.527
2012-06-24 18:00 | 19.819 | 0.96289 | 158 | 8.486
2012-06-24 19:00 | 20.305 | 0.963 | 157 | 9.51
2012-06-24 20:00 | 20.139 | 0.96284 | 155 | 9.082
2012-06-24 21:00 | 19.568 | 0.96276 | 156 | 8.9
2012-06-24 22:00 | 20.29 | 0.96282 | 159 | 9.438
2012-06-24 23:00 | 20.346 | 0.96293 | 161 | 8.787
2012-06-25 | 22.099 | 0.96311 | 166 | 5.999
2012-06-25 01:00 | 24.473 | 0.96309 | 174 | 4.358
2012-06-25 02:00 | 26.522 | 0.96321 | 177 | 4.087
2012-06-25 03:00 | 28.123 | 0.96322 | 184 | 2.972
2012-06-25 04:00 | 29.503 | 0.96326 | 157 | 2.5
2012-06-25 05:00 | 30.524 | 0.96318 | 117 | 2.775
2012-06-25 06:00 | 31.333 | 0.9629 | 93 | 2.368
2012-06-25 07:00 | 32.204 | 0.96263 | 79 | 2.972
2012-06-25 08:00 | 32.831 | 0.96254 | 64 | 3.355
2012-06-25 09:00 | 33.308 | 0.96244 | 63 | 4.155
2012-06-25 10:00 | 33.326 | 0.96236 | 48 | 6.009
2012-06-25 11:00 | 32.464 | 0.96254 | 50 | 7.134
2012-06-25 12:00 | 31.158 | 0.96284 | 51 | 7.944
2012-06-25 13:00 | 29.224 | 0.9632 | 50 | 9.297
2012-06-25 14:00 | 27.975 | 0.96358 | 52 | 10.357
2012-06-25 15:00 | 27.073 | 0.96385 | 56 | 11.284
2012-06-25 16:00 | 26.153 | 0.964 | 61 | 10.819
2012-06-25 17:00 | 24.883 | 0.96442 | 61 | 11.316
2012-06-25 18:00 | 23.74 | 0.96483 | 60 | 11.697
2012-06-25 19:00 | 22.856 | 0.96519 | 62 | 11.478
2012-06-25 20:00 | 21.994 | 0.96565 | 65 | 11.066
2012-06-25 21:00 | 21.026 | 0.96585 | 67 | 11.862
2012-06-25 22:00 | 19.64 | 0.96647 | 75 | 12.267
2012-06-25 23:00 | 19.01 | 0.96708 | 80 | 12.529
2012-06-26 | 19.433 | 0.96748 | 83 | 11.598
2012-06-26 01:00 | 20.518 | 0.96797 | 85 | 10.312
2012-06-26 02:00 | 21.79 | 0.96829 | 88 | 9.364
2012-06-26 03:00 | 23.14 | 0.96839 | 90 | 8.974
2012-06-26 04:00 | 24.292 | 0.9681 | 88 | 9.215
2012-06-26 05:00 | 25.311 | 0.96786 | 90 | 8.739
2012-06-26 06:00 | 26.21 | 0.96749 | 94 | 7.715
2012-06-26 07:00 | 26.96 | 0.967 | 93 | 7.296
2012-06-26 08:00 | 27.602 | 0.96671 | 93 | 7.25
2012-06-26 09:00 | 27.945 | 0.96628 | 92 | 7.101
2012-06-26 10:00 | 27.965 | 0.96584 | 90 | 7.428
2012-06-26 11:00 | 27.48 | 0.96563 | 87 | 7.837
2012-06-26 12:00 | 26.075 | 0.96557 | 93 | 8.212
2012-06-26 13:00 | 22.541 | 0.96532 | 95 | 10.091
2012-06-26 14:00 | 19.953 | 0.96527 | 99 | 11.775
2012-06-26 15:00 | 19.133 | 0.9653 | 102 | 12.799
2012-06-26 16:00 | 17.813 | 0.96526 | 110 | 12.544
2012-06-26 17:00 | 15.529 | 0.96551 | 120 | 12.505
2012-06-26 18:00 | 15.689 | 0.96561 | 127 | 13.183
2012-06-26 19:00 | 15.278 | 0.96581 | 131 | 13.712
2012-06-26 20:00 | 14.448 | 0.96571 | 132 | 12.701
2012-06-26 21:00 | 12.933 | 0.96591 | 133 | 12.027
2012-06-26 22:00 | 11.903 | 0.96607 | 134 | 11.868
2012-06-26 23:00 | 12.474 | 0.96634 | 137 | 10.31
2012-06-27 | 15.291 | 0.96597 | 134 | 8.431
2012-06-27 01:00 | 17.603 | 0.96576 | 136 | 7.27
2012-06-27 02:00 | 19.946 | 0.96552 | 137 | 7.412
2012-06-27 03:00 | 21.986 | 0.96534 | 143 | 7.343
2012-06-27 04:00 | 23.868 | 0.96473 | 144 | 8.182
2012-06-27 05:00 | 25.793 | 0.96403 | 144 | 8.866
2012-06-27 06:00 | 27.467 | 0.96319 | 150 | 9.272
2012-06-27 07:00 | 28.845 | 0.96237 | 150 | 9.625
2012-06-27 08:00 | 29.701 | 0.96173 | 152 | 9.784
2012-06-27 09:00 | 30.149 | 0.96121 | 152 | 10.312
2012-06-27 10:00 | 30.234 | 0.96057 | 154 | 10.311
2012-06-27 11:00 | 29.757 | 0.96005 | 157 | 10.801
2012-06-27 12:00 | 28.322 | 0.95954 | 156 | 10.282
2012-06-27 13:00 | 24.547 | 0.95938 | 154 | 11.192
2012-06-27 14:00 | 23.024 | 0.95936 | 159 | 13.445
2012-06-27 15:00 | 22.686 | 0.95913 | 160 | 13.511
2012-06-27 16:00 | 22.533 | 0.95872 | 162 | 13.723
2012-06-27 17:00 | 21.846 | 0.95855 | 165 | 13.422
2012-06-27 18:00 | 21.734 | 0.95858 | 164 | 13.113
2012-06-27 19:00 | 21.438 | 0.9587 | 163 | 12.64
2012-06-27 20:00 | 21.412 | 0.95868 | 165 | 13.108
2012-06-27 21:00 | 21.346 | 0.9586 | 167 | 13.178
2012-06-27 22:00 | 21.055 | 0.95865 | 171 | 12.937
2012-06-27 23:00 | 21.658 | 0.9585 | 171 | 12.879
2012-06-28 | 23.346 | 0.95867 | 177 | 11.847
2012-06-28 01:00 | 25.496 | 0.95828 | 178 | 11.636
2012-06-28 02:00 | 27.845 | 0.95794 | 182 | 11.627
2012-06-28 03:00 | 30.11 | 0.95753 | 188 | 12.124
2012-06-28 04:00 | 31.969 | 0.95728 | 200 | 12.266
2012-06-28 05:00 | 33.907 | 0.95746 | 209 | 10.004
2012-06-28 06:00 | 35.82 | 0.95662 | 208 | 11.483
2012-06-28 07:00 | 37.721 | 0.95623 | 213 | 10.588
2012-06-28 08:00 | 39.096 | 0.95588 | 219 | 11.417
2012-06-28 09:00 | 40.165 | 0.95559 | 220 | 11.992
2012-06-28 10:00 | 40.496 | 0.95553 | 220 | 11.682
2012-06-28 11:00 | 39.934 | 0.95544 | 212 | 11.483
2012-06-28 12:00 | 38.11 | 0.95552 | 194 | 10.226
2012-06-28 13:00 | 33.561 | 0.95565 | 187 | 12.07
2012-06-28 14:00 | 32.76 | 0.95589 | 190 | 14.086
2012-06-28 15:00 | 31.841 | 0.95609 | 198 | 14.079
2012-06-28 16:00 | 30.791 | 0.95635 | 204 | 13.352
2012-06-28 17:00 | 30.528 | 0.95663 | 212 | 13.496
2012-06-28 18:00 | 28.676 | 0.95686 | 213 | 12.464
2012-06-28 19:00 | 29.028 | 0.95698 | 215 | 12.862
2012-06-28 20:00 | 30.552 | 0.95732 | 220 | 11.633
2012-06-28 21:00 | 30.005 | 0.9576 | 239 | 12.353
2012-06-28 22:00 | 27.938 | 0.9585 | 261 | 12.668
2012-06-28 23:00 | 26.626 | 0.95932 | 298 | 8.387
2012-06-29 | 28.309 | 0.9598 | 357 | 6.001
2012-06-29 01:00 | 30.526 | 0.96037 | 15 | 4.409
2012-06-29 02:00 | 31.981 | 0.96101 | 10 | 4.353
2012-06-29 03:00 | 32.807 | 0.96081 | 44 | 3.466
2012-06-29 04:00 | 33.941 | 0.96149 | 321 | 3.343
2012-06-29 05:00 | 34.357 | 0.96192 | 334 | 4.883
2012-06-29 06:00 | 34.251 | 0.96095 | 85 | 3.035
2012-06-29 07:00 | 35.208 | 0.96154 | 293 | 4.581
2012-06-29 08:00 | 34.994 | 0.96109 | 239 | 3.153
2012-06-29 09:00 | 35.738 | 0.96145 | 226 | 5.17
2012-06-29 10:00 | 35.456 | 0.96089 | 235 | 3.071
2012-06-29 11:00 | 35.438 | 0.96066 | 257 | 2.942
2012-06-29 12:00 | 34.79 | 0.96108 | 229 | 5.379
2012-06-29 13:00 | 31.374 | 0.96104 | 190 | 5.311
2012-06-29 14:00 | 30.478 | 0.96134 | 199 | 6.603
2012-06-29 15:00 | 29.237 | 0.96198 | 208 | 10.791
2012-06-29 16:00 | 25.225 | 0.96193 | 212 | 8.585
2012-06-29 17:00 | 24.432 | 0.96188 | 234 | 3.156
2012-06-29 18:00 | 23.575 | 0.96159 | 161 | 1.622
2012-06-29 19:00 | 22.617 | 0.96143 | 303 | 1.751
2012-06-29 20:00 | 21.939 | 0.96171 | 259 | 2.566
2012-06-29 21:00 | 21.566 | 0.96228 | 70 | 1.961
2012-06-29 22:00 | 21.742 | 0.9627 | 196 | 2.142
2012-06-29 23:00 | 22.137 | 0.96233 | 226 | 2.292
2012-06-30 | 23.455 | 0.96216 | 149 | 3.665
2012-06-30 01:00 | 25.88 | 0.96147 | 134 | 2.439
2012-06-30 02:00 | 27.497 | 0.96163 | 181 | 2.432
2012-06-30 03:00 | 27.223 | 0.96218 | 42 | 6.464
2012-06-30 04:00 | 28.698 | 0.96158 | 146 | 6.974
2012-06-30 05:00 | 31.842 | 0.96089 | 170 | 5.374
2012-06-30 06:00 | 32.402 | 0.96111 | 204 | 5.674
2012-06-30 07:00 | 29.054 | 0.96179 | 323 | 8.158
2012-06-30 08:00 | 30.134 | 0.96105 | 17 | 4.742
2012-06-30 09:00 | 32.094 | 0.96022 | 46 | 3.152
2012-06-30 10:00 | 32.595 | 0.95949 | 72 | 3.05
2012-06-30 11:00 | 32.615 | 0.95887 | 93 | 2.549
2012-06-30 12:00 | 31.821 | 0.95863 | 108 | 2.897
2012-06-30 13:00 | 28.002 | 0.95879 | 102 | 4.279
2012-06-30 14:00 | 27.275 | 0.95869 | 99 | 4.93
2012-06-30 15:00 | 27.172 | 0.95881 | 110 | 6.976
2012-06-30 16:00 | 24.992 | 0.95881 | 105 | 5.144
2012-06-30 17:00 | 24.822 | 0.95859 | 121 | 5.91
2012-06-30 18:00 | 23.811 | 0.96 | 17 | 11.579
2012-06-30 19:00 | 20.948 | 0.96114 | 47 | 10.155
2012-06-30 20:00 | 20.904 | 0.95916 | 160 | 9.328
2012-06-30 21:00 | 20.913 | 0.95989 | 147 | 4.45
2012-06-30 22:00 | 19.72 | 0.96034 | 180 | 5.109
2012-06-30 23:00 | 20.559 | 0.95988 | 148 | 4.876
2012-07-01 | 22.647 | 0.96032 | 137 | 0.949
2012-07-01 01:00 | 24.303 | 0.96049 | 287 | 2.218
2012-07-01 02:00 | 26.465 | 0.96046 | 306 | 3.061
2012-07-01 03:00 | 28.511 | 0.96028 | 331 | 1.882
2012-07-01 04:00 | 30.102 | 0.96055 | 343 | 1.379
2012-07-01 05:00 | 31.212 | 0.96023 | 346 | 1.631
2012-07-01 06:00 | 32.199 | 0.96004 | 334 | 1.306
2012-07-01 07:00 | 33.06 | 0.9598 | 338 | 1.269
2012-07-01 08:00 | 33.485 | 0.95969 | 235 | 0.688
2012-07-01 09:00 | 33.999 | 0.95945 | 191 | 1.897
2012-07-01 10:00 | 34.194 | 0.95935 | 147 | 2.679
2012-07-01 11:00 | 33.981 | 0.95906 | 142 | 3.015
2012-07-01 12:00 | 32.799 | 0.95995 | 143 | 4.363
2012-07-01 13:00 | 28.598 | 0.96002 | 150 | 5.685
2012-07-01 14:00 | 26.684 | 0.96017 | 149 | 4.963
2012-07-01 15:00 | 25.09 | 0.96025 | 150 | 5.536
2012-07-01 16:00 | 24.174 | 0.96035 | 149 | 6.443
2012-07-01 17:00 | 23.482 | 0.96046 | 148 | 5.496
2012-07-01 18:00 | 23.133 | 0.96081 | 148 | 5.209
2012-07-01 19:00 | 22.709 | 0.96115 | 158 | 6.98
2012-07-01 20:00 | 22.327 | 0.96123 | 145 | 6.21
2012-07-01 21:00 | 22.362 | 0.9613 | 139 | 5.951
2012-07-01 22:00 | 21.893 | 0.96182 | 133 | 5.035
2012-07-01 23:00 | 23.208 | 0.96178 | 104 | 5.223
2012-07-02 | 25.03 | 0.96208 | 105 | 4.252
2012-07-02 01:00 | 27.728 | 0.96234 | 97 | 3.731
2012-07-02 02:00 | 29.805 | 0.96241 | 125 | 4.054
2012-07-02 03:00 | 31.044 | 0.96245 | 130 | 4.117
2012-07-02 04:00 | 32.134 | 0.96219 | 133 | 4.19
2012-07-02 05:00 | 33.065 | 0.96221 | 142 | 4.109
2012-07-02 06:00 | 34.017 | 0.9619 | 195 | 4.321
2012-07-02 07:00 | 34.556 | 0.96153 | 204 | 3.903
2012-07-02 08:00 | 35.647 | 0.96117 | 217 | 5.017
2012-07-02 09:00 | 36.294 | 0.96075 | 218 | 6.249
2012-07-02 10:00 | 36.545 | 0.96012 | 223 | 7.053
2012-07-02 11:00 | 36.502 | 0.95986 | 229 | 8.445
2012-07-02 12:00 | 35.301 | 0.95983 | 223 | 8.012
2012-07-02 13:00 | 31.017 | 0.96008 | 218 | 9.012
2012-07-02 14:00 | 25.734 | 0.96205 | 63 | 12.644
2012-07-02 15:00 | 24.18 | 0.96227 | 82 | 15.522
2012-07-02 16:00 | 23.501 | 0.96223 | 100 | 13.132
2012-07-02 17:00 | 22.8 | 0.96263 | 112 | 9.009
2012-07-02 18:00 | 22.3 | 0.96313 | 120 | 9.61
2012-07-02 19:00 | 22.07 | 0.9638 | 110 | 10.335
2012-07-02 20:00 | 21.325 | 0.96465 | 100 | 10.565
2012-07-02 21:00 | 21.642 | 0.96476 | 91 | 9.158
2012-07-02 22:00 | 21.285 | 0.96433 | 118 | 9.168
2012-07-02 23:00 | 21.551 | 0.96411 | 138 | 9.107
2012-07-03 | 22.915 | 0.96437 | 146 | 7.02
2012-07-03 01:00 | 24.896 | 0.964 | 151 | 7.658
2012-07-03 02:00 | 27.193 | 0.96416 | 136 | 6.569
2012-07-03 03:00 | 28.994 | 0.96398 | 139 | 7.247
2012-07-03 04:00 | 30.815 | 0.96353 | 157 | 7.047
2012-07-03 05:00 | 32.524 | 0.96303 | 185 | 7.247
2012-07-03 06:00 | 33.611 | 0.96257 | 200 | 7.509
2012-07-03 07:00 | 34.72 | 0.96213 | 192 | 8.166
2012-07-03 08:00 | 35.602 | 0.96155 | 197 | 8.343
2012-07-03 09:00 | 36.047 | 0.96125 | 209 | 9.666
2012-07-03 10:00 | 35.774 | 0.96045 | 216 | 9.519
2012-07-03 11:00 | 35.187 | 0.96021 | 215 | 9.085
2012-07-03 12:00 | 33.903 | 0.96052 | 198 | 8.485
2012-07-03 13:00 | 30.515 | 0.96078 | 188 | 8.693
2012-07-03 14:00 | 29.383 | 0.96085 | 190 | 10.81
2012-07-03 15:00 | 28.474 | 0.96076 | 191 | 11.359
2012-07-03 16:00 | 27.74 | 0.96065 | 200 | 11.756
2012-07-03 17:00 | 26.857 | 0.96045 | 208 | 11.66
2012-07-03 18:00 | 25.004 | 0.961 | 188 | 7.926
2012-07-03 19:00 | 24.774 | 0.96126 | 189 | 8.574
2012-07-03 20:00 | 24.326 | 0.96127 | 190 | 9.138
2012-07-03 21:00 | 24.535 | 0.96091 | 198 | 10.437
2012-07-03 22:00 | 24.021 | 0.96082 | 199 | 10.137
2012-07-03 23:00 | 24.456 | 0.9608 | 207 | 9.463
2012-07-04 | 26.675 | 0.96097 | 217 | 7.347
2012-07-04 01:00 | 28.8 | 0.96098 | 218 | 6.215
2012-07-04 02:00 | 30.559 | 0.96083 | 217 | 6.329
2012-07-04 03:00 | 32.04 | 0.96053 | 218 | 6.77
2012-07-04 04:00 | 33.581 | 0.96038 | 217 | 6.75
2012-07-04 05:00 | 34.905 | 0.96021 | 212 | 8.024
2012-07-04 06:00 | 35.794 | 0.95985 | 218 | 8.73
2012-07-04 07:00 | 36.43 | 0.95936 | 224 | 8.493
2012-07-04 08:00 | 36.872 | 0.95905 | 230 | 8.491
2012-07-04 09:00 | 37.202 | 0.95875 | 229 | 8.264
2012-07-04 10:00 | 37.251 | 0.95844 | 229 | 7.943
2012-07-04 11:00 | 36.802 | 0.95814 | 220 | 8.321
2012-07-04 12:00 | 35.381 | 0.958 | 210 | 8.768
2012-07-04 13:00 | 30.668 | 0.95813 | 206 | 9.277
2012-07-04 14:00 | 29.128 | 0.9582 | 203 | 11.359
2012-07-04 15:00 | 27.959 | 0.95834 | 204 | 11.445
2012-07-04 16:00 | 26.692 | 0.95855 | 210 | 11.874
2012-07-04 17:00 | 26.258 | 0.95882 | 213 | 11.929
2012-07-04 18:00 | 24.51 | 0.9591 | 214 | 11.566
2012-07-04 19:00 | 24.285 | 0.95964 | 219 | 12.018
2012-07-04 20:00 | 22.985 | 0.95972 | 221 | 11.699
2012-07-04 21:00 | 21.645 | 0.95982 | 221 | 10.974
2012-07-04 22:00 | 20.643 | 0.96014 | 223 | 9.615
2012-07-04 23:00 | 22.465 | 0.96033 | 230 | 9.217
2012-07-05 | 26.428 | 0.96059 | 232 | 8.16
2012-07-05 01:00 | 29.172 | 0.96083 | 229 | 6.219
2012-07-05 02:00 | 31.393 | 0.96091 | 231 | 6.733
2012-07-05 03:00 | 33.367 | 0.961 | 230 | 7.539
2012-07-05 04:00 | 34.991 | 0.9611 | 226 | 7.496
2012-07-05 05:00 | 36.132 | 0.96109 | 226 | 7.984
2012-07-05 06:00 | 36.858 | 0.9608 | 218 | 8.951
2012-07-05 07:00 | 37.169 | 0.96061 | 216 | 8.889
2012-07-05 08:00 | 37.319 | 0.96033 | 217 | 8.686
2012-07-05 09:00 | 37.197 | 0.96017 | 209 | 9.416
2012-07-05 10:00 | 36.967 | 0.96006 | 210 | 8.344
2012-07-05 11:00 | 36.464 | 0.95996 | 207 | 8.167
2012-07-05 12:00 | 34.59 | 0.95996 | 194 | 9.076
2012-07-05 13:00 | 29.987 | 0.96004 | 189 | 9.994
2012-07-05 14:00 | 27.651 | 0.96038 | 187 | 11.301
2012-07-05 15:00 | 27.369 | 0.96042 | 193 | 12.187
2012-07-05 16:00 | 25.806 | 0.96065 | 198 | 12.006
2012-07-05 17:00 | 23.944 | 0.96101 | 198 | 11.403
2012-07-05 18:00 | 23.635 | 0.96138 | 201 | 10.845
2012-07-05 19:00 | 23.763 | 0.96155 | 200 | 10.585
2012-07-05 20:00 | 23.423 | 0.96195 | 203 | 10.196
2012-07-05 21:00 | 22.32 | 0.96207 | 217 | 9.742
2012-07-05 22:00 | 21.759 | 0.96235 | 221 | 9.104
2012-07-05 23:00 | 23.291 | 0.96273 | 228 | 7.737
2012-07-06 | 27.093 | 0.9631 | 244 | 7.707
2012-07-06 01:00 | 29.837 | 0.96329 | 247 | 6.105
2012-07-06 02:00 | 31.506 | 0.96333 | 246 | 5.717
2012-07-06 03:00 | 33.296 | 0.96336 | 245 | 6.394
2012-07-06 04:00 | 34.874 | 0.96333 | 245 | 6.212
2012-07-06 05:00 | 35.981 | 0.96322 | 243 | 5.467
2012-07-06 06:00 | 36.985 | 0.96301 | 238 | 4.561
2012-07-06 07:00 | 37.967 | 0.96265 | 239 | 4.82
2012-07-06 08:00 | 38.434 | 0.96257 | 234 | 4.723
2012-07-06 09:00 | 38.551 | 0.9624 | 217 | 4.92
2012-07-06 10:00 | 38.499 | 0.96228 | 224 | 4.644
2012-07-06 11:00 | 37.996 | 0.9622 | 209 | 5.246
2012-07-06 12:00 | 36.491 | 0.96231 | 188 | 6.414
2012-07-06 13:00 | 32.143 | 0.96261 | 188 | 8.84
2012-07-06 14:00 | 30.44 | 0.96283 | 193 | 9.89
2012-07-06 15:00 | 28.963 | 0.96309 | 197 | 9.336
2012-07-06 16:00 | 27.215 | 0.96319 | 204 | 9.331
2012-07-06 17:00 | 25.666 | 0.9635 | 209 | 8.737
2012-07-06 18:00 | 24.695 | 0.96379 | 212 | 7.848
2012-07-06 19:00 | 23.672 | 0.96416 | 213 | 8.055
2012-07-06 20:00 | 22.742 | 0.96441 | 218 | 7.747
2012-07-06 21:00 | 22.247 | 0.96467 | 224 | 6.225
2012-07-06 22:00 | 22.16 | 0.96486 | 223 | 4.929
2012-07-06 23:00 | 23.525 | 0.9651 | 215 | 4.677
2012-07-07 | 26.951 | 0.96519 | 211 | 4.299
2012-07-07 01:00 | 29.838 | 0.96516 | 207 | 3.458
2012-07-07 02:00 | 31.947 | 0.96506 | 201 | 4.452
2012-07-07 03:00 | 33.858 | 0.9649 | 211 | 5.22
2012-07-07 04:00 | 35.551 | 0.96477 | 215 | 6.013
2012-07-07 05:00 | 36.489 | 0.96438 | 209 | 6.511
2012-07-07 06:00 | 37.059 | 0.96404 | 210 | 6.655
2012-07-07 07:00 | 37.477 | 0.96375 | 213 | 6.685
2012-07-07 08:00 | 37.785 | 0.96346 | 214 | 6.483
2012-07-07 09:00 | 37.942 | 0.96334 | 215 | 6.096
2012-07-07 10:00 | 37.809 | 0.96306 | 214 | 5.842
2012-07-07 11:00 | 37.323 | 0.96289 | 203 | 6.528
2012-07-07 12:00 | 36.154 | 0.96298 | 197 | 7.431
2012-07-07 13:00 | 31.998 | 0.96305 | 191 | 8.517
2012-07-07 14:00 | 30.449 | 0.96313 | 190 | 9.659
2012-07-07 15:00 | 28.575 | 0.96315 | 201 | 9.608
2012-07-07 16:00 | 26.954 | 0.96324 | 209 | 9.094
2012-07-07 17:00 | 25.424 | 0.96346 | 219 | 8.635
2012-07-07 18:00 | 24.918 | 0.96373 | 232 | 7.26
2012-07-07 19:00 | 24.479 | 0.96408 | 252 | 6.23
2012-07-07 20:00 | 24.033 | 0.96439 | 266 | 5.527
2012-07-07 21:00 | 23.99 | 0.96458 | 266 | 4.945
2012-07-07 22:00 | 23.246 | 0.96486 | 291 | 5.014
2012-07-07 23:00 | 23.805 | 0.96498 | 288 | 4.034
2012-07-08 | 26.807 | 0.96526 | 297 | 2.028
2012-07-08 01:00 | 29.412 | 0.96548 | 326 | 1.662
2012-07-08 02:00 | 30.988 | 0.96553 | 344 | 2.835
2012-07-08 03:00 | 32.428 | 0.96572 | 19 | 2.503
2012-07-08 04:00 | 33.692 | 0.96564 | 357 | 2.809
2012-07-08 05:00 | 34.346 | 0.96557 | 1 | 3.803
2012-07-08 06:00 | 34.594 | 0.96534 | 7 | 4.631
2012-07-08 07:00 | 34.587 | 0.96521 | 14 | 5.493
2012-07-08 08:00 | 34.462 | 0.96527 | 17 | 6.071
2012-07-08 09:00 | 34.251 | 0.96509 | 20 | 6.232
2012-07-08 10:00 | 33.943 | 0.96496 | 23 | 6.32
2012-07-08 11:00 | 32.941 | 0.96513 | 29 | 7.843
2012-07-08 12:00 | 30.944 | 0.96557 | 34 | 9.2
2012-07-08 13:00 | 28.488 | 0.96608 | 36 | 9.774
2012-07-08 14:00 | 26.899 | 0.96645 | 40 | 10.42
2012-07-08 15:00 | 26.014 | 0.96662 | 41 | 11.022
2012-07-08 16:00 | 25.157 | 0.96666 | 41 | 10.706
2012-07-08 17:00 | 24.317 | 0.96731 | 42 | 10.162
2012-07-08 18:00 | 23.571 | 0.96751 | 51 | 9.85
2012-07-08 19:00 | 23.05 | 0.96753 | 51 | 9.585
2012-07-08 20:00 | 22.455 | 0.9678 | 52 | 9.054
2012-07-08 21:00 | 21.968 | 0.96807 | 47 | 8.718
2012-07-08 22:00 | 21.302 | 0.96859 | 49 | 8.974
2012-07-08 23:00 | 21.576 | 0.96883 | 69 | 7.515
2012-07-09 | 22.855 | 0.9692 | 73 | 5.607
2012-07-09 01:00 | 24.4 | 0.96973 | 67 | 5.08
2012-07-09 02:00 | 25.989 | 0.96978 | 71 | 6.297
2012-07-09 03:00 | 26.917 | 0.96972 | 64 | 6.915
2012-07-09 04:00 | 27.883 | 0.96955 | 71 | 7.005
2012-07-09 05:00 | 28.798 | 0.96927 | 71 | 6.754
2012-07-09 06:00 | 29.53 | 0.96883 | 68 | 6.498
2012-07-09 07:00 | 30.048 | 0.96872 | 64 | 5.652
2012-07-09 08:00 | 30.212 | 0.96852 | 56 | 5.463
2012-07-09 09:00 | 30.345 | 0.96828 | 63 | 5.631
2012-07-09 10:00 | 30.208 | 0.96799 | 60 | 6.179
2012-07-09 11:00 | 29.969 | 0.96763 | 54 | 6.046
2012-07-09 12:00 | 28.823 | 0.96761 | 50 | 6.771
2012-07-09 13:00 | 25.456 | 0.96759 | 51 | 8.026
2012-07-09 14:00 | 22.591 | 0.96786 | 58 | 8.488
2012-07-09 15:00 | 20.934 | 0.96798 | 59 | 7.838
2012-07-09 16:00 | 19.759 | 0.96809 | 56 | 6.64
2012-07-09 17:00 | 19.114 | 0.96841 | 53 | 6.044
2012-07-09 18:00 | 18.276 | 0.9685 | 53 | 5.494
2012-07-09 19:00 | 18.275 | 0.96849 | 45 | 5.886
2012-07-09 20:00 | 18.029 | 0.96862 | 42 | 6.144
2012-07-09 21:00 | 17.107 | 0.96875 | 38 | 5.817
2012-07-09 22:00 | 17.037 | 0.96893 | 31 | 5.738
2012-07-09 23:00 | 18.075 | 0.96904 | 23 | 5
2012-07-10 | 22.183 | 0.96918 | 16 | 3.222
2012-07-10 01:00 | 25.374 | 0.96939 | 9 | 3.169
2012-07-10 02:00 | 27.59 | 0.96911 | 16 | 4.283
2012-07-10 03:00 | 28.721 | 0.96908 | 11 | 4.85
2012-07-10 04:00 | 29.294 | 0.96904 | 12 | 4.926
2012-07-10 05:00 | 29.533 | 0.96882 | 12 | 4.953
2012-07-10 06:00 | 29.854 | 0.96834 | 18 | 4.877
2012-07-10 07:00 | 30.238 | 0.96776 | 0 | 4.154
2012-07-10 08:00 | 29.073 | 0.96775 | 21 | 9.979
2012-07-10 09:00 | 29.156 | 0.96784 | 33 | 7.621
2012-07-10 10:00 | 29.037 | 0.96745 | 51 | 6.251
2012-07-10 11:00 | 29.323 | 0.96723 | 47 | 5.844
2012-07-10 12:00 | 27.919 | 0.9675 | 32 | 7.785
2012-07-10 13:00 | 22.017 | 0.96769 | 37 | 9.542
2012-07-10 14:00 | 21.238 | 0.96797 | 48 | 10.459
2012-07-10 15:00 | 18.52 | 0.96808 | 57 | 10.211
2012-07-10 16:00 | 17.102 | 0.96813 | 53 | 8.289
2012-07-10 17:00 | 16.819 | 0.96829 | 47 | 7.254
2012-07-10 18:00 | 15.927 | 0.96853 | 42 | 7.19
2012-07-10 19:00 | 15.882 | 0.96864 | 29 | 6.751
2012-07-10 20:00 | 16.583 | 0.96873 | 31 | 7.555
2012-07-10 21:00 | 16.005 | 0.96897 | 31 | 8.088
2012-07-10 22:00 | 15.932 | 0.96916 | 40 | 9.567
2012-07-10 23:00 | 17.712 | 0.96929 | 45 | 8.145
2012-07-11 | 20.25 | 0.96961 | 49 | 6.202
2012-07-11 01:00 | 22.756 | 0.96969 | 46 | 5.018
2012-07-11 02:00 | 24.845 | 0.96971 | 50 | 5.269
2012-07-11 03:00 | 26.644 | 0.96974 | 52 | 5.29
2012-07-11 04:00 | 27.963 | 0.96953 | 51 | 5.795
2012-07-11 05:00 | 28.448 | 0.9693 | 49 | 5.585
2012-07-11 06:00 | 28.678 | 0.96889 | 49 | 5.213
2012-07-11 07:00 | 28.94 | 0.9685 | 48 | 5.568
2012-07-11 08:00 | 28.054 | 0.96844 | 106 | 4.773
2012-07-11 09:00 | 28.909 | 0.96842 | 74 | 6.396
2012-07-11 10:00 | 28.828 | 0.96822 | 55 | 6.256
2012-07-11 11:00 | 28.308 | 0.9682 | 56 | 7.523
2012-07-11 12:00 | 26.943 | 0.96823 | 60 | 7.677
2012-07-11 13:00 | 22.257 | 0.96831 | 67 | 7.783
2012-07-11 14:00 | 21.271 | 0.96843 | 66 | 7.972
2012-07-11 15:00 | 19.29 | 0.96863 | 93 | 7.192
2012-07-11 16:00 | 18.173 | 0.96869 | 117 | 5.617
2012-07-11 17:00 | 17.403 | 0.96883 | 108 | 4.923
2012-07-11 18:00 | 16.978 | 0.96902 | 95 | 5.218
2012-07-11 19:00 | 18.887 | 0.96921 | 95 | 5.056
2012-07-11 20:00 | 17.224 | 0.96942 | 99 | 5.747
2012-07-11 21:00 | 16.784 | 0.96958 | 110 | 7.396
2012-07-11 22:00 | 16.53 | 0.96982 | 114 | 7.279
2012-07-11 23:00 | 18.035 | 0.9701 | 127 | 6.776
2012-07-12 | 20.172 | 0.97027 | 129 | 6.594
2012-07-12 01:00 | 20.359 | 0.97041 | 106 | 4.632
2012-07-12 02:00 | 21.108 | 0.97044 | 91 | 4.988
2012-07-12 03:00 | 23.744 | 0.97025 | 102 | 5.065
2012-07-12 04:00 | 26.868 | 0.97011 | 118 | 5.619
2012-07-12 05:00 | 27.799 | 0.96973 | 115 | 6.395
2012-07-12 06:00 | 28.228 | 0.96926 | 104 | 6.339
2012-07-12 07:00 | 28.655 | 0.96887 | 101 | 5.414
2012-07-12 08:00 | 29.205 | 0.96839 | 111 | 5.113
2012-07-12 09:00 | 29.524 | 0.96808 | 106 | 5.416
2012-07-12 10:00 | 29.429 | 0.96775 | 90 | 4.991
2012-07-12 11:00 | 29.098 | 0.96743 | 93 | 4.501
2012-07-12 12:00 | 27.65 | 0.9673 | 103 | 5.575
2012-07-12 13:00 | 22.942 | 0.96702 | 103 | 7.744
2012-07-12 14:00 | 21.185 | 0.96703 | 108 | 8.215
2012-07-12 15:00 | 18.79 | 0.96694 | 110 | 8.788
2012-07-12 16:00 | 18.107 | 0.9668 | 120 | 10.309
2012-07-12 17:00 | 17.299 | 0.96699 | 131 | 10.358
2012-07-12 18:00 | 16.909 | 0.96694 | 136 | 10.959
2012-07-12 19:00 | 16.194 | 0.96705 | 142 | 10.169
2012-07-12 20:00 | 15.647 | 0.9671 | 147 | 9.175
2012-07-12 21:00 | 15.475 | 0.96713 | 152 | 8.214
2012-07-12 22:00 | 15.276 | 0.96715 | 153 | 7.384
2012-07-12 23:00 | 17.295 | 0.9673 | 152 | 6.777
2012-07-13 | 21.203 | 0.96722 | 151 | 5.371
2012-07-13 01:00 | 24.09 | 0.96744 | 139 | 3.38
2012-07-13 02:00 | 26.451 | 0.96724 | 148 | 4.117
2012-07-13 03:00 | 28.348 | 0.96707 | 151 | 5.041
2012-07-13 04:00 | 29.762 | 0.96687 | 159 | 5.885
2012-07-13 05:00 | 30.399 | 0.96659 | 173 | 5.5
2012-07-13 06:00 | 30.739 | 0.96614 | 183 | 4.919
2012-07-13 07:00 | 31.482 | 0.96567 | 182 | 4.977
2012-07-13 08:00 | 32.067 | 0.96527 | 180 | 4.393
2012-07-13 09:00 | 31.813 | 0.96508 | 162 | 5.171
2012-07-13 10:00 | 31.823 | 0.96482 | 168 | 6.141
2012-07-13 11:00 | 27.743 | 0.96482 | 200 | 10.77
2012-07-13 12:00 | 27.169 | 0.96459 | 191 | 7.023
2012-07-13 13:00 | 23.791 | 0.96468 | 182 | 6.294
2012-07-13 14:00 | 24.175 | 0.96516 | 185 | 9.217
2012-07-13 15:00 | 21.281 | 0.96486 | 185 | 7.505
2012-07-13 16:00 | 20.305 | 0.96473 | 177 | 5.291
2012-07-13 17:00 | 19.779 | 0.96482 | 173 | 4.979
2012-07-13 18:00 | 19.58 | 0.96479 | 158 | 5.383
2012-07-13 19:00 | 19.549 | 0.96497 | 164 | 6.1
2012-07-13 20:00 | 19.091 | 0.96513 | 174 | 6.208
2012-07-13 21:00 | 18.484 | 0.96528 | 178 | 6.606
2012-07-13 22:00 | 18.195 | 0.96544 | 187 | 6.254
2012-07-13 23:00 | 19.412 | 0.96561 | 180 | 7.214
2012-07-14 | 22.438 | 0.96583 | 185 | 6.228
2012-07-14 01:00 | 25.382 | 0.96591 | 187 | 4.52
2012-07-14 02:00 | 27.832 | 0.9659 | 175 | 4.226
2012-07-14 03:00 | 29.936 | 0.96581 | 183 | 4.52
2012-07-14 04:00 | 31.231 | 0.96581 | 191 | 4.982
2012-07-14 05:00 | 32.063 | 0.96539 | 183 | 4.786
2012-07-14 06:00 | 32.941 | 0.96497 | 178 | 4.699
2012-07-14 07:00 | 33.732 | 0.964 | 183 | 5.162
2012-07-14 08:00 | 30.25 | 0.96418 | 238 | 12.948
2012-07-14 09:00 | 22.995 | 0.96614 | 294 | 16.648
2012-07-14 10:00 | 21.589 | 0.96584 | 37 | 16.369
2012-07-14 11:00 | 23.541 | 0.9648 | 89 | 9.783
2012-07-14 12:00 | 23.793 | 0.96415 | 140 | 4.176
2012-07-14 13:00 | 22.046 | 0.96468 | 231 | 6.332
2012-07-14 14:00 | 22.201 | 0.96565 | 56 | 5.876
2012-07-14 15:00 | 21.248 | 0.96596 | 122 | 7.021
2012-07-14 16:00 | 19.67 | 0.96588 | 148 | 5.354
2012-07-14 17:00 | 19.331 | 0.96574 | 169 | 6.479
2012-07-14 18:00 | 19.549 | 0.96569 | 183 | 5.9
2012-07-14 19:00 | 19.116 | 0.96623 | 207 | 6.071
2012-07-14 20:00 | 19.202 | 0.96587 | 193 | 7.032
2012-07-14 21:00 | 17.405 | 0.96591 | 201 | 6.236
2012-07-14 22:00 | 16.974 | 0.96608 | 222 | 6.288
2012-07-14 23:00 | 17.773 | 0.96619 | 228 | 5.643
2012-07-15 | 20.183 | 0.9668 | 201 | 3.488
2012-07-15 01:00 | 22.388 | 0.96685 | 195 | 2.373
2012-07-15 02:00 | 25.473 | 0.96673 | 219 | 2.51
2012-07-15 03:00 | 28.198 | 0.96654 | 237 | 2.743
2012-07-15 04:00 | 30.025 | 0.96636 | 252 | 2.856
2012-07-15 05:00 | 31.406 | 0.96618 | 277 | 2.656
2012-07-15 06:00 | 32.316 | 0.96567 | 275 | 2.56
2012-07-15 07:00 | 32.977 | 0.96511 | 325 | 2.094
2012-07-15 08:00 | 33.317 | 0.96469 | 342 | 2.329
2012-07-15 09:00 | 33.464 | 0.9644 | 349 | 3.595
2012-07-15 10:00 | 34.124 | 0.96414 | 345 | 5.564
2012-07-15 11:00 | 33.677 | 0.96412 | 356 | 5.215
2012-07-15 12:00 | 31.752 | 0.96415 | 29 | 4.25
2012-07-15 13:00 | 26.178 | 0.96471 | 95 | 2.812
2012-07-15 14:00 | 24.557 | 0.96526 | 89 | 4.914
2012-07-15 15:00 | 22.614 | 0.96536 | 82 | 6.847
2012-07-15 16:00 | 21.556 | 0.96556 | 84 | 5.555
2012-07-15 17:00 | 20.921 | 0.96582 | 90 | 5.171
2012-07-15 18:00 | 20.284 | 0.96611 | 97 | 5.052
2012-07-15 19:00 | 19.778 | 0.96631 | 99 | 4.692
2012-07-15 20:00 | 19.164 | 0.96652 | 108 | 4.434
2012-07-15 21:00 | 19.025 | 0.96657 | 107 | 4.18
2012-07-15 22:00 | 18.667 | 0.96683 | 110 | 4.6
2012-07-15 23:00 | 19.78 | 0.96702 | 117 | 4.723
2012-07-16 | 23.483 | 0.96711 | 111 | 4.24
2012-07-16 01:00 | 26.666 | 0.96721 | 112 | 4.097
2012-07-16 02:00 | 29.17 | 0.96714 | 124 | 3.783
2012-07-16 03:00 | 30.488 | 0.96709 | 127 | 3.784
2012-07-16 04:00 | 31.484 | 0.96686 | 127 | 3.775
2012-07-16 05:00 | 32.352 | 0.96646 | 134 | 3.924
2012-07-16 06:00 | 33.03 | 0.96588 | 147 | 3.513
2012-07-16 07:00 | 33.338 | 0.96536 | 199 | 2.853
2012-07-16 08:00 | 34.108 | 0.96492 | 198 | 3.499
2012-07-16 09:00 | 34.536 | 0.96447 | 201 | 3.021
2012-07-16 10:00 | 34.714 | 0.96411 | 187 | 3.322
2012-07-16 11:00 | 34.512 | 0.96387 | 184 | 3.202
2012-07-16 12:00 | 33.206 | 0.96383 | 165 | 5.373
2012-07-16 13:00 | 28.501 | 0.9638 | 166 | 6.62
2012-07-16 14:00 | 26.417 | 0.96388 | 180 | 10.269
2012-07-16 15:00 | 25.603 | 0.96385 | 182 | 10.923
2012-07-16 16:00 | 26.583 | 0.9639 | 182 | 11.631
2012-07-16 17:00 | 24.645 | 0.9641 | 187 | 10.259
2012-07-16 18:00 | 23.04 | 0.96407 | 193 | 10.326
2012-07-16 19:00 | 21.706 | 0.96433 | 202 | 9.618
2012-07-16 20:00 | 21.226 | 0.96423 | 204 | 9.908
2012-07-16 21:00 | 20.406 | 0.96403 | 207 | 9.923
2012-07-16 22:00 | 19.499 | 0.96404 | 208 | 10.204
2012-07-16 23:00 | 21.074 | 0.96398 | 210 | 9.601
2012-07-17 | 24.804 | 0.96415 | 213 | 7.346
2012-07-17 01:00 | 27.399 | 0.9638 | 210 | 5.311
2012-07-17 02:00 | 29.762 | 0.96377 | 217 | 5.544
2012-07-17 03:00 | 31.737 | 0.96343 | 223 | 6.454
2012-07-17 04:00 | 33.004 | 0.96317 | 217 | 8.185
2012-07-17 05:00 | 33.637 | 0.96275 | 214 | 8.244
2012-07-17 06:00 | 34.169 | 0.96202 | 210 | 8.09
2012-07-17 07:00 | 34.602 | 0.96147 | 208 | 8.324
2012-07-17 08:00 | 34.933 | 0.96098 | 202 | 8.383
2012-07-17 09:00 | 34.931 | 0.9606 | 205 | 8.057
2012-07-17 10:00 | 34.68 | 0.96024 | 210 | 8.315
2012-07-17 11:00 | 34.106 | 0.95987 | 206 | 8.531
2012-07-17 12:00 | 32.766 | 0.95961 | 205 | 8.338
2012-07-17 13:00 | 28.038 | 0.95957 | 202 | 9.486
2012-07-17 14:00 | 27.63 | 0.95959 | 203 | 10.901
2012-07-17 15:00 | 26.475 | 0.95953 | 207 | 11.428
2012-07-17 16:00 | 25.731 | 0.95956 | 211 | 11.167
2012-07-17 17:00 | 25.189 | 0.95969 | 215 | 11.389
2012-07-17 18:00 | 24.215 | 0.95991 | 217 | 10.532
2012-07-17 19:00 | 22.704 | 0.96007 | 219 | 9.819
2012-07-17 20:00 | 21.692 | 0.9603 | 223 | 9.347
2012-07-17 21:00 | 20.981 | 0.96039 | 226 | 9.189
2012-07-17 22:00 | 20.89 | 0.96042 | 231 | 8.763
2012-07-17 23:00 | 22.682 | 0.96058 | 226 | 7.768
2012-07-18 | 26.28 | 0.96084 | 235 | 5.71
2012-07-18 01:00 | 28.354 | 0.96083 | 228 | 4.547
2012-07-18 02:00 | 30.62 | 0.9608 | 227 | 5.07
2012-07-18 03:00 | 32.285 | 0.96078 | 233 | 5.166
2012-07-18 04:00 | 33.639 | 0.96063 | 233 | 5.059
2012-07-18 05:00 | 34.757 | 0.96036 | 238 | 4.745
2012-07-18 06:00 | 35.342 | 0.95989 | 213 | 4.817
2012-07-18 07:00 | 35.351 | 0.95956 | 220 | 4.669
2012-07-18 08:00 | 35.889 | 0.95931 | 212 | 5.895
2012-07-18 09:00 | 36.324 | 0.95913 | 215 | 6.146
2012-07-18 10:00 | 36.371 | 0.95894 | 216 | 5.861
2012-07-18 11:00 | 35.855 | 0.95881 | 201 | 6.467
2012-07-18 12:00 | 34.236 | 0.95879 | 200 | 7.186
2012-07-18 13:00 | 30.449 | 0.95893 | 199 | 8.532
2012-07-18 14:00 | 27.186 | 0.95916 | 195 | 8.323
2012-07-18 15:00 | 26.21 | 0.95956 | 197 | 8.731
2012-07-18 16:00 | 24.913 | 0.95964 | 200 | 9.908
2012-07-18 17:00 | 25.118 | 0.95996 | 205 | 10.537
2012-07-18 18:00 | 24.34 | 0.96026 | 204 | 10.123
2012-07-18 19:00 | 23.773 | 0.96046 | 208 | 10.104
2012-07-18 20:00 | 22.52 | 0.9606 | 215 | 9.186
2012-07-18 21:00 | 22.061 | 0.9606 | 212 | 8.818
2012-07-18 22:00 | 21.621 | 0.96061 | 212 | 8.353
2012-07-18 23:00 | 22.895 | 0.96079 | 211 | 6.674
2012-07-19 | 26.843 | 0.96096 | 198 | 4.626
2012-07-19 01:00 | 29.302 | 0.96112 | 197 | 3.904
2012-07-19 02:00 | 31.053 | 0.96107 | 208 | 3.878
2012-07-19 03:00 | 32.734 | 0.96098 | 219 | 3.409
2012-07-19 04:00 | 34.22 | 0.96086 | 197 | 2.948
2012-07-19 05:00 | 35.574 | 0.96053 | 192 | 3.484
2012-07-19 06:00 | 36.541 | 0.96017 | 192 | 4.426
2012-07-19 07:00 | 37.286 | 0.95973 | 195 | 5.228
2012-07-19 08:00 | 37.917 | 0.95931 | 198 | 5.471
2012-07-19 09:00 | 38.511 | 0.95854 | 204 | 5.137
2012-07-19 10:00 | 38.751 | 0.95804 | 206 | 5.698
2012-07-19 11:00 | 29.996 | 0.95969 | 230 | 16.847
2012-07-19 12:00 | 27.185 | 0.95934 | 212 | 10.065
2012-07-19 13:00 | 27.474 | 0.9591 | 231 | 7.871
2012-07-19 14:00 | 25.696 | 0.96086 | 42 | 7.37
2012-07-19 15:00 | 23.775 | 0.96126 | 95 | 8.48
2012-07-19 16:00 | 22.277 | 0.96113 | 122 | 6.775
2012-07-19 17:00 | 21.749 | 0.9615 | 137 | 5.805
2012-07-19 18:00 | 21.402 | 0.96178 | 142 | 2.617
2012-07-19 19:00 | 21.276 | 0.96236 | 114 | 2.743
2012-07-19 20:00 | 20.583 | 0.96271 | 89 | 2.192
2012-07-19 21:00 | 20.211 | 0.96305 | 349 | 1.287
2012-07-19 22:00 | 19.698 | 0.96301 | 329 | 3.267
2012-07-19 23:00 | 19.906 | 0.96352 | 332 | 4.419
2012-07-20 | 22.833 | 0.96407 | 344 | 3.624
2012-07-20 01:00 | 25.127 | 0.96461 | 345 | 3.062
2012-07-20 02:00 | 27.359 | 0.9649 | 359 | 4.659
2012-07-20 03:00 | 28.44 | 0.96519 | 3 | 5.134
2012-07-20 04:00 | 29.569 | 0.9654 | 360 | 4.944
2012-07-20 05:00 | 30.788 | 0.9653 | 4 | 6.075
2012-07-20 06:00 | 31.83 | 0.96508 | 7 | 6.537
2012-07-20 07:00 | 32.538 | 0.96509 | 13 | 7.438
2012-07-20 08:00 | 32.772 | 0.96501 | 13 | 7.132
2012-07-20 09:00 | 32.878 | 0.96488 | 10 | 6.753
2012-07-20 10:00 | 32.722 | 0.96473 | 13 | 6.866
2012-07-20 11:00 | 32.014 | 0.96465 | 23 | 7.086
2012-07-20 12:00 | 30.365 | 0.96469 | 25 | 7.995
2012-07-20 13:00 | 26.275 | 0.9649 | 37 | 9.548
2012-07-20 14:00 | 24.291 | 0.9653 | 53 | 10.933
2012-07-20 15:00 | 21.844 | 0.96577 | 61 | 11.29
2012-07-20 16:00 | 20.626 | 0.96629 | 76 | 11.064
2012-07-20 17:00 | 18.831 | 0.9667 | 87 | 10.375
2012-07-20 18:00 | 18.553 | 0.96714 | 96 | 10.385
2012-07-20 19:00 | 17.601 | 0.9675 | 100 | 9.595
2012-07-20 20:00 | 16.155 | 0.96778 | 103 | 8.53
2012-07-20 21:00 | 15.664 | 0.96815 | 97 | 7.024
2012-07-20 22:00 | 16.675 | 0.96847 | 95 | 5.985
2012-07-20 23:00 | 16.219 | 0.96854 | 91 | 5.266
2012-07-21 | 15.779 | 0.96881 | 99 | 4.185
2012-07-21 01:00 | 16.157 | 0.96959 | 80 | 3.189
2012-07-21 02:00 | 17.211 | 0.97016 | 86 | 2.514
2012-07-21 03:00 | 20.212 | 0.97012 | 103 | 2.927
2012-07-21 04:00 | 23.885 | 0.96986 | 99 | 3.124
2012-07-21 05:00 | 25.795 | 0.96964 | 78 | 2.71
2012-07-21 06:00 | 27.457 | 0.96903 | 84 | 2.639
2012-07-21 07:00 | 28.802 | 0.96853 | 133 | 1.985
2012-07-21 08:00 | 29.949 | 0.96842 | 136 | 1.977
2012-07-21 09:00 | 30.806 | 0.96799 | 152 | 2.123
2012-07-21 10:00 | 31.342 | 0.96755 | 141 | 1.884
2012-07-21 11:00 | 31.511 | 0.96717 | 139 | 2.25
2012-07-21 12:00 | 30.181 | 0.96688 | 187 | 3.25
2012-07-21 13:00 | 25.65 | 0.96679 | 212 | 3.957
2012-07-21 14:00 | 23.452 | 0.96686 | 218 | 3.265
2012-07-21 15:00 | 22.506 | 0.96676 | 206 | 2.785
2012-07-21 16:00 | 20.822 | 0.96686 | 198 | 2.513
2012-07-21 17:00 | 19.704 | 0.96686 | 170 | 3.277
2012-07-21 18:00 | 19.371 | 0.96711 | 182 | 4.532
2012-07-21 19:00 | 20.335 | 0.96729 | 187 | 5.792
2012-07-21 20:00 | 18.249 | 0.96742 | 190 | 6.148
2012-07-21 21:00 | 18.129 | 0.96748 | 196 | 7.192
2012-07-21 22:00 | 16.833 | 0.96807 | 209 | 6.382
2012-07-21 23:00 | 17.432 | 0.96863 | 223 | 3.788
2012-07-22 | 21.099 | 0.96843 | 220 | 3.98
2012-07-22 01:00 | 24.468 | 0.9681 | 200 | 4.507
2012-07-22 02:00 | 26.809 | 0.96837 | 227 | 5.119
2012-07-22 03:00 | 28.826 | 0.96797 | 221 | 5.293
2012-07-22 04:00 | 30.671 | 0.96781 | 209 | 5.948
2012-07-22 05:00 | 32.266 | 0.9675 | 212 | 6.767
2012-07-22 06:00 | 33.763 | 0.9667 | 226 | 7.428
2012-07-22 07:00 | 34.971 | 0.96593 | 224 | 6.696
2012-07-22 08:00 | 35.697 | 0.96561 | 225 | 5.596
2012-07-22 09:00 | 36.166 | 0.96535 | 241 | 4.786
2012-07-22 10:00 | 36.336 | 0.96496 | 231 | 3.926
2012-07-22 11:00 | 36.092 | 0.96459 | 208 | 5.241
2012-07-22 12:00 | 33.94 | 0.96443 | 194 | 6.114
2012-07-22 13:00 | 29.417 | 0.9644 | 188 | 8.651
2012-07-22 14:00 | 28.054 | 0.96433 | 193 | 10.689
2012-07-22 15:00 | 26.396 | 0.96441 | 198 | 10.908
2012-07-22 16:00 | 24.121 | 0.96457 | 197 | 10.668
2012-07-22 17:00 | 25.094 | 0.96475 | 196 | 12.079
2012-07-22 18:00 | 23.461 | 0.96511 | 199 | 11.826
2012-07-22 19:00 | 21.87 | 0.96551 | 203 | 11.356
2012-07-22 20:00 | 21.476 | 0.96543 | 203 | 11.233
2012-07-22 21:00 | 20.078 | 0.96561 | 200 | 11.116
2012-07-22 22:00 | 19.037 | 0.96632 | 212 | 9.811
2012-07-22 23:00 | 20.259 | 0.96676 | 209 | 7.137
2012-07-23 | 24.518 | 0.96671 | 201 | 6.882
2012-07-23 01:00 | 27.164 | 0.96688 | 203 | 4.306
2012-07-23 02:00 | 29.71 | 0.96646 | 203 | 4.848
2012-07-23 03:00 | 32.029 | 0.96582 | 196 | 7.565
2012-07-23 04:00 | 33.9 | 0.9653 | 198 | 8.475
2012-07-23 05:00 | 35.726 | 0.96484 | 204 | 8.751
2012-07-23 06:00 | 37.244 | 0.96412 | 209 | 8.962
2012-07-23 07:00 | 38.359 | 0.96337 | 210 | 9.532
2012-07-23 08:00 | 39.339 | 0.96276 | 212 | 10.347
2012-07-23 09:00 | 39.963 | 0.96248 | 218 | 10.132
2012-07-23 10:00 | 40.137 | 0.96213 | 217 | 10.55
2012-07-23 11:00 | 39.798 | 0.96196 | 216 | 10.733
2012-07-23 12:00 | 37.842 | 0.96185 | 207 | 10.792
2012-07-23 13:00 | 33.202 | 0.96191 | 198 | 12.66
2012-07-23 14:00 | 32.534 | 0.96216 | 202 | 14.084
2012-07-23 15:00 | 30.857 | 0.96245 | 208 | 13.243
2012-07-23 16:00 | 30.172 | 0.96258 | 217 | 13.736
2012-07-23 17:00 | 28.918 | 0.96291 | 225 | 13.71
2012-07-23 18:00 | 27.15 | 0.96354 | 243 | 12.055
2012-07-23 19:00 | 25.108 | 0.96424 | 280 | 8.052
2012-07-23 20:00 | 26.181 | 0.96431 | 266 | 9.222
2012-07-23 21:00 | 24.897 | 0.96426 | 249 | 8.595
2012-07-23 22:00 | 24.031 | 0.96445 | 242 | 8.546
2012-07-23 23:00 | 25.014 | 0.96445 | 249 | 10.423
2012-07-24 | 28.415 | 0.96475 | 252 | 8.883
2012-07-24 01:00 | 30.86 | 0.9648 | 260 | 7.185
2012-07-24 02:00 | 32.618 | 0.96517 | 299 | 6.147
2012-07-24 03:00 | 33.855 | 0.96503 | 281 | 3.827
2012-07-24 04:00 | 35.553 | 0.96463 | 249 | 4.645
2012-07-24 05:00 | 37.705 | 0.96406 | 249 | 6.042
2012-07-24 06:00 | 39.327 | 0.96353 | 250 | 6.678
2012-07-24 07:00 | 40.24 | 0.96298 | 249 | 6.624
2012-07-24 08:00 | 40.771 | 0.96257 | 246 | 6.385
2012-07-24 09:00 | 40.992 | 0.96217 | 240 | 6.661
2012-07-24 10:00 | 40.894 | 0.96191 | 241 | 6.062
2012-07-24 11:00 | 40.579 | 0.96155 | 229 | 6.837
2012-07-24 12:00 | 38.071 | 0.96154 | 202 | 10.013
2012-07-24 13:00 | 33.765 | 0.96177 | 204 | 12.092
2012-07-24 14:00 | 30.369 | 0.96216 | 206 | 12.736
2012-07-24 15:00 | 29.844 | 0.96233 | 207 | 12.426
2012-07-24 16:00 | 30.252 | 0.96226 | 215 | 12.815
2012-07-24 17:00 | 27.656 | 0.96235 | 223 | 12.096
2012-07-24 18:00 | 25.622 | 0.96267 | 235 | 12.798
2012-07-24 19:00 | 23.909 | 0.96292 | 239 | 12.061
2012-07-24 20:00 | 22.535 | 0.96321 | 246 | 9.863
2012-07-24 21:00 | 21.737 | 0.96323 | 247 | 10.424
2012-07-24 22:00 | 20.8 | 0.9633 | 260 | 9.131
2012-07-24 23:00 | 21.869 | 0.96338 | 274 | 6.134
2012-07-25 | 25.78 | 0.96373 | 306 | 4.139
2012-07-25 01:00 | 28.419 | 0.96371 | 314 | 2.302
2012-07-25 02:00 | 32.975 | 0.96336 | 297 | 0.888
2012-07-25 03:00 | 33.992 | 0.96322 | 221 | 2.605
2012-07-25 04:00 | 35.026 | 0.96284 | 213 | 3.283
2012-07-25 05:00 | 36.148 | 0.96227 | 202 | 4.181
2012-07-25 06:00 | 37.071 | 0.96166 | 186 | 5.303
2012-07-25 07:00 | 37.668 | 0.96096 | 191 | 5.619
2012-07-25 08:00 | 38.162 | 0.96042 | 184 | 5.97
2012-07-25 09:00 | 38.585 | 0.95997 | 192 | 6.818
2012-07-25 10:00 | 38.541 | 0.95948 | 191 | 7.093
2012-07-25 11:00 | 38.002 | 0.95914 | 193 | 7.54
2012-07-25 12:00 | 35.857 | 0.95898 | 189 | 7.141
2012-07-25 13:00 | 30.752 | 0.95892 | 189 | 8.943
2012-07-25 14:00 | 30.374 | 0.95884 | 185 | 9.81
2012-07-25 15:00 | 30.588 | 0.95861 | 193 | 11.723
2012-07-25 16:00 | 29.369 | 0.95845 | 194 | 11.567
2012-07-25 17:00 | 27.768 | 0.95832 | 193 | 11.465
2012-07-25 18:00 | 26.713 | 0.9584 | 196 | 11.091
2012-07-25 19:00 | 26.005 | 0.9583 | 205 | 10.811
2012-07-25 20:00 | 24.654 | 0.95821 | 206 | 10.504
2012-07-25 21:00 | 24.248 | 0.95803 | 201 | 10.356
2012-07-25 22:00 | 23.949 | 0.95788 | 200 | 10.533
2012-07-25 23:00 | 25.221 | 0.95757 | 209 | 11.349
2012-07-26 | 28.004 | 0.95742 | 218 | 10.498
2012-07-26 01:00 | 30.642 | 0.95704 | 216 | 9.615
2012-07-26 02:00 | 33.223 | 0.95642 | 217 | 10.054
2012-07-26 03:00 | 35.27 | 0.95605 | 218 | 10.26
2012-07-26 04:00 | 36.934 | 0.95549 | 219 | 10.573
2012-07-26 05:00 | 38.341 | 0.95481 | 214 | 11.313
2012-07-26 06:00 | 39.455 | 0.95421 | 217 | 11.685
2012-07-26 07:00 | 40.238 | 0.95348 | 219 | 11.906
2012-07-26 08:00 | 40.829 | 0.95298 | 220 | 11.851
2012-07-26 09:00 | 41.169 | 0.95257 | 221 | 11.139
2012-07-26 10:00 | 41.084 | 0.95161 | 220 | 12.217
2012-07-26 11:00 | 38.174 | 0.95173 | 249 | 12.902
2012-07-26 12:00 | 28.863 | 0.9539 | 325 | 8.913
2012-07-26 13:00 | 27.882 | 0.95377 | 283 | 13.256
2012-07-26 14:00 | 26.031 | 0.95356 | 319 | 7.234
2012-07-26 15:00 | 24.614 | 0.95424 | 322 | 4.719
2012-07-26 16:00 | 25.524 | 0.95505 | 356 | 11.699
2012-07-26 17:00 | 24.411 | 0.95658 | 325 | 10.08
2012-07-26 18:00 | 22.507 | 0.95644 | 323 | 9.077
2012-07-26 19:00 | 21.893 | 0.95667 | 285 | 5.762
2012-07-26 20:00 | 21.951 | 0.95716 | 287 | 6.734
2012-07-26 21:00 | 22.146 | 0.95722 | 302 | 6.791
2012-07-26 22:00 | 21.916 | 0.95738 | 304 | 8.246
2012-07-26 23:00 | 21.743 | 0.95761 | 294 | 7.282
2012-07-27 | 22.536 | 0.95796 | 310 | 7.733
2012-07-27 01:00 | 23.649 | 0.95847 | 320 | 5.909
2012-07-27 02:00 | 25.935 | 0.95891 | 323 | 5.179
2012-07-27 03:00 | 28.317 | 0.95909 | 327 | 5.305
2012-07-27 04:00 | 30.338 | 0.95928 | 321 | 5.974
2012-07-27 05:00 | 31.738 | 0.95926 | 315 | 7.075
2012-07-27 06:00 | 32.711 | 0.95914 | 316 | 8.163
2012-07-27 07:00 | 33.357 | 0.9589 | 315 | 8.051
2012-07-27 08:00 | 33.91 | 0.95867 | 306 | 8.146
2012-07-27 09:00 | 34.291 | 0.95847 | 296 | 10.297
2012-07-27 10:00 | 34.372 | 0.95807 | 299 | 10.959
2012-07-27 11:00 | 33.972 | 0.95784 | 299 | 11.231
2012-07-27 12:00 | 30.787 | 0.95796 | 316 | 8.882
2012-07-27 13:00 | 24.508 | 0.95834 | 307 | 8.011
2012-07-27 14:00 | 22.144 | 0.95883 | 313 | 8.089
2012-07-27 15:00 | 20.018 | 0.95919 | 327 | 10.652
2012-07-27 16:00 | 17.767 | 0.95961 | 354 | 11.449
2012-07-27 17:00 | 17.676 | 0.96019 | 4 | 10.452
2012-07-27 18:00 | 17.669 | 0.96084 | 356 | 11.248
2012-07-27 19:00 | 16.149 | 0.96145 | 357 | 9.955
2012-07-27 20:00 | 15.727 | 0.96197 | 346 | 8.884
2012-07-27 21:00 | 15.105 | 0.9623 | 334 | 10.067
2012-07-27 22:00 | 14.782 | 0.96283 | 331 | 10.514
2012-07-27 23:00 | 14.988 | 0.96325 | 334 | 10.257
2012-07-28 | 17.659 | 0.96392 | 332 | 7.055
2012-07-28 01:00 | 20.373 | 0.96431 | 326 | 7.095
2012-07-28 02:00 | 22.047 | 0.9647 | 331 | 7.561
2012-07-28 03:00 | 23.457 | 0.96496 | 336 | 7.318
2012-07-28 04:00 | 24.809 | 0.96527 | 340 | 6.946
2012-07-28 05:00 | 25.833 | 0.9654 | 343 | 6.865
2012-07-28 06:00 | 26.689 | 0.96527 | 345 | 6.593
2012-07-28 07:00 | 27.482 | 0.96518 | 352 | 6.183
2012-07-28 08:00 | 28.104 | 0.96514 | 349 | 5.757
2012-07-28 09:00 | 28.339 | 0.96527 | 351 | 6.212
2012-07-28 10:00 | 28.321 | 0.96535 | 351 | 5.674
2012-07-28 11:00 | 27.909 | 0.96545 | 355 | 5.934
2012-07-28 12:00 | 26.099 | 0.96566 | 358 | 5.337
2012-07-28 13:00 | 20.734 | 0.96593 | 19 | 5.498
2012-07-28 14:00 | 19.006 | 0.9664 | 43 | 6.401
2012-07-28 15:00 | 18.009 | 0.96659 | 54 | 6.884
2012-07-28 16:00 | 16.889 | 0.96695 | 61 | 6.273
2012-07-28 17:00 | 16.303 | 0.96731 | 66 | 6.251
2012-07-28 18:00 | 15.409 | 0.96794 | 72 | 5.993
2012-07-28 19:00 | 15.381 | 0.96856 | 67 | 4.568
2012-07-28 20:00 | 15.928 | 0.96873 | 65 | 4.779
2012-07-28 21:00 | 15.257 | 0.9687 | 83 | 5.314
2012-07-28 22:00 | 15.642 | 0.96895 | 95 | 5.047
2012-07-28 23:00 | 16.785 | 0.96952 | 84 | 3.791
2012-07-29 | 18.758 | 0.96939 | 98 | 3.885
2012-07-29 01:00 | 21.178 | 0.97026 | 103 | 1.788
2012-07-29 02:00 | 22.728 | 0.97038 | 124 | 2.117
2012-07-29 03:00 | 23.555 | 0.97058 | 188 | 1.806
2012-07-29 04:00 | 23.411 | 0.97098 | 232 | 3.726
2012-07-29 05:00 | 22.016 | 0.97064 | 213 | 3.939
2012-07-29 06:00 | 22.123 | 0.9703 | 202 | 4.079
2012-07-29 07:00 | 21.944 | 0.96929 | 175 | 4.474
2012-07-29 08:00 | 23.188 | 0.96886 | 174 | 4.078
2012-07-29 09:00 | 23.275 | 0.9684 | 192 | 4.627
2012-07-29 10:00 | 22.723 | 0.96845 | 205 | 4.5
2012-07-29 11:00 | 22.361 | 0.96765 | 167 | 5.703
2012-07-29 12:00 | 22.04 | 0.9667 | 153 | 7.51
2012-07-29 13:00 | 19.998 | 0.96681 | 180 | 6.927
2012-07-29 14:00 | 19.426 | 0.96662 | 167 | 7.005
2012-07-29 15:00 | 18.835 | 0.96659 | 172 | 6.81
2012-07-29 16:00 | 19.347 | 0.96586 | 159 | 8.286
2012-07-29 17:00 | 19.693 | 0.9652 | 153 | 9.009
2012-07-29 18:00 | 19.078 | 0.9657 | 154 | 7.528
2012-07-29 19:00 | 19.712 | 0.966 | 141 | 7.938
2012-07-29 20:00 | 18.863 | 0.96593 | 140 | 8.57
2012-07-29 21:00 | 18.558 | 0.96574 | 139 | 8.318
2012-07-29 22:00 | 18.901 | 0.96559 | 121 | 9.491
2012-07-29 23:00 | 18.611 | 0.9655 | 115 | 9.384
2012-07-30 | 19.866 | 0.9657 | 117 | 8.507
2012-07-30 01:00 | 21.74 | 0.96557 | 119 | 7.601
2012-07-30 02:00 | 24.155 | 0.96517 | 124 | 7.42
2012-07-30 03:00 | 27.068 | 0.96461 | 134 | 7.229
2012-07-30 04:00 | 29.319 | 0.96429 | 148 | 6.589
2012-07-30 05:00 | 30.903 | 0.96377 | 157 | 5.112
2012-07-30 06:00 | 32.107 | 0.96313 | 157 | 3.337
2012-07-30 07:00 | 33.034 | 0.96261 | 152 | 2.093
2012-07-30 08:00 | 33.852 | 0.96222 | 124 | 1.042
2012-07-30 09:00 | 34.409 | 0.96185 | 39 | 1.815
2012-07-30 10:00 | 34.568 | 0.96162 | 1 | 2.409
2012-07-30 11:00 | 34.261 | 0.96137 | 7 | 3.39
2012-07-30 12:00 | 31.926 | 0.96133 | 12 | 6.263
2012-07-30 13:00 | 28 | 0.96153 | 50 | 11.793
2012-07-30 14:00 | 26.207 | 0.96204 | 59 | 12.892
2012-07-30 15:00 | 24.561 | 0.96229 | 62 | 12.754
2012-07-30 16:00 | 23.222 | 0.96257 | 68 | 12.261
2012-07-30 17:00 | 21.628 | 0.96246 | 75 | 11.73
2012-07-30 18:00 | 20.445 | 0.96274 | 81 | 11.162
2012-07-30 19:00 | 19.714 | 0.96278 | 89 | 10.467
2012-07-30 20:00 | 19.527 | 0.96296 | 94 | 9.472
2012-07-30 21:00 | 19.264 | 0.96338 | 99 | 7.682
2012-07-30 22:00 | 17.593 | 0.96368 | 107 | 6.019
2012-07-30 23:00 | 17.274 | 0.96374 | 119 | 3.526
2012-07-31 | 19.962 | 0.96379 | 109 | 3.061
2012-07-31 01:00 | 22.878 | 0.96366 | 128 | 1.854
2012-07-31 02:00 | 26.172 | 0.96359 | 110 | 1.153
2012-07-31 03:00 | 28.112 | 0.96384 | 64 | 1.514
2012-07-31 04:00 | 29.759 | 0.96379 | 37 | 2.29
2012-07-31 05:00 | 31.14 | 0.96331 | 51 | 1.617
2012-07-31 06:00 | 32.775 | 0.96263 | 57 | 0.925
2012-07-31 07:00 | 34.21 | 0.96211 | 313 | 1.672
2012-07-31 08:00 | 35.154 | 0.96183 | 289 | 1.964
2012-07-31 09:00 | 35.871 | 0.96165 | 269 | 2.505
2012-07-31 10:00 | 36.22 | 0.96125 | 287 | 2.751
2012-07-31 11:00 | 36.183 | 0.96095 | 301 | 2.395
2012-07-31 12:00 | 33.39 | 0.96087 | 348 | 3.45
2012-07-31 13:00 | 28.55 | 0.96114 | 337 | 3.42
2012-07-31 14:00 | 26.776 | 0.96183 | 268 | 3.611
2012-07-31 15:00 | 28.482 | 0.96278 | 321 | 11.564
2012-07-31 16:00 | 27.675 | 0.96263 | 323 | 10.421
2012-07-31 17:00 | 24.897 | 0.96241 | 341 | 8.127
2012-07-31 18:00 | 23.772 | 0.96265 | 7 | 6.986
2012-07-31 19:00 | 21.418 | 0.96327 | 353 | 6.399
2012-07-31 20:00 | 19.71 | 0.96364 | 28 | 7.246
2012-07-31 21:00 | 18.825 | 0.96392 | 20 | 7.283
2012-07-31 22:00 | 18.248 | 0.96416 | 37 | 7.444
2012-07-31 23:00 | 19.762 | 0.96437 | 40 | 7.293
2012-08-01 | 22.768 | 0.9647 | 40 | 6.304
2012-08-01 01:00 | 25.039 | 0.96495 | 37 | 4.576
2012-08-01 02:00 | 26.857 | 0.96511 | 43 | 4.163
2012-08-01 03:00 | 28.388 | 0.96509 | 40 | 3.223
2012-08-01 04:00 | 29.762 | 0.96491 | 32 | 2.823
2012-08-01 05:00 | 30.902 | 0.96468 | 24 | 2.652
2012-08-01 06:00 | 32.051 | 0.96416 | 20 | 2.972
2012-08-01 07:00 | 33.07 | 0.96366 | 24 | 3.372
2012-08-01 08:00 | 33.831 | 0.96342 | 24 | 3.202
2012-08-01 09:00 | 34.402 | 0.96314 | 16 | 3.299
2012-08-01 10:00 | 34.481 | 0.96297 | 20 | 3.13
2012-08-01 11:00 | 34.096 | 0.96288 | 27 | 3.766
2012-08-01 12:00 | 27.429 | 0.964 | 79 | 3.828
2012-08-01 13:00 | 22.94 | 0.96398 | 71 | 3.994
2012-08-01 14:00 | 21.295 | 0.96419 | 74 | 4.573
2012-08-01 15:00 | 20.53 | 0.96413 | 90 | 5.187
2012-08-01 16:00 | 19.431 | 0.96374 | 104 | 5.157
2012-08-01 17:00 | 18.676 | 0.96382 | 109 | 5.46
2012-08-01 18:00 | 18.165 | 0.96417 | 115 | 5.222
2012-08-01 19:00 | 17.695 | 0.96424 | 120 | 5.432
2012-08-01 20:00 | 17.649 | 0.96416 | 125 | 5.558
2012-08-01 21:00 | 16.829 | 0.96427 | 135 | 5.395
2012-08-01 22:00 | 16.142 | 0.96437 | 133 | 4.757
2012-08-01 23:00 | 17.12 | 0.96432 | 129 | 5.234
2012-08-02 | 20.243 | 0.96443 | 146 | 4.997
2012-08-02 01:00 | 23.455 | 0.96439 | 151 | 3.804
2012-08-02 02:00 | 26.308 | 0.96408 | 157 | 3.778
2012-08-02 03:00 | 28.721 | 0.96381 | 161 | 3.969
2012-08-02 04:00 | 30.126 | 0.96386 | 150 | 3.337
2012-08-02 05:00 | 31.302 | 0.96344 | 160 | 3.937
2012-08-02 06:00 | 32.283 | 0.96288 | 176 | 4.16
2012-08-02 07:00 | 32.92 | 0.96232 | 192 | 4.348
2012-08-02 08:00 | 33.302 | 0.96183 | 196 | 5.11
2012-08-02 09:00 | 33.539 | 0.96136 | 189 | 5.454
2012-08-02 10:00 | 33.655 | 0.96098 | 186 | 5.254
2012-08-02 11:00 | 33.27 | 0.96041 | 184 | 5.537
2012-08-02 12:00 | 30.29 | 0.96013 | 170 | 5.994
2012-08-02 13:00 | 25.154 | 0.96014 | 171 | 7.611
2012-08-02 14:00 | 23.439 | 0.96063 | 178 | 7.224
2012-08-02 15:00 | 22.677 | 0.96043 | 175 | 7.638
2012-08-02 16:00 | 22.078 | 0.96025 | 181 | 9.049
2012-08-02 17:00 | 20.31 | 0.96043 | 182 | 7.75
2012-08-02 18:00 | 22.195 | 0.96093 | 39 | 10.68
2012-08-02 19:00 | 21.635 | 0.96052 | 45 | 12.711
2012-08-02 20:00 | 19.673 | 0.96019 | 58 | 10.145
2012-08-02 21:00 | 19.718 | 0.95996 | 81 | 8.106
2012-08-02 22:00 | 20.362 | 0.96012 | 102 | 8.084
2012-08-02 23:00 | 20.537 | 0.96001 | 112 | 8.18
2012-08-03 | 20.957 | 0.96095 | 213 | 2.949
2012-08-03 01:00 | 22.232 | 0.9609 | 13 | 2.608
2012-08-03 02:00 | 25.123 | 0.96097 | 29 | 2.838
2012-08-03 03:00 | 27.652 | 0.9608 | 43 | 5.23
2012-08-03 04:00 | 29.711 | 0.96051 | 54 | 5.316
2012-08-03 05:00 | 31.032 | 0.96022 | 65 | 5.388
2012-08-03 06:00 | 32.057 | 0.95985 | 75 | 4.483
2012-08-03 07:00 | 32.894 | 0.95952 | 73 | 3.634
2012-08-03 08:00 | 33.259 | 0.95931 | 68 | 3.326
2012-08-03 09:00 | 33.393 | 0.95929 | 61 | 3.119
2012-08-03 10:00 | 33.17 | 0.95924 | 67 | 3.522
2012-08-03 11:00 | 32.412 | 0.95922 | 58 | 4.236
2012-08-03 12:00 | 29.671 | 0.95937 | 45 | 6.099
2012-08-03 13:00 | 26.456 | 0.95949 | 34 | 8.356
2012-08-03 14:00 | 25.419 | 0.95986 | 34 | 9.94
2012-08-03 15:00 | 24.756 | 0.95986 | 35 | 10.224
2012-08-03 16:00 | 24.447 | 0.95964 | 48 | 10.85
2012-08-03 17:00 | 24.255 | 0.95971 | 54 | 11.085
2012-08-03 18:00 | 23.569 | 0.95973 | 55 | 10.666
2012-08-03 19:00 | 23.1 | 0.95974 | 62 | 10.584
2012-08-03 20:00 | 22.216 | 0.95979 | 73 | 10.345
2012-08-03 21:00 | 21.041 | 0.95991 | 79 | 9.646
2012-08-03 22:00 | 20.409 | 0.96 | 84 | 9.237
2012-08-03 23:00 | 20.119 | 0.96036 | 92 | 8.356
2012-08-04 | 21.816 | 0.9609 | 99 | 5.985
2012-08-04 01:00 | 24.549 | 0.96121 | 102 | 3.839
2012-08-04 02:00 | 27.01 | 0.96102 | 116 | 4.071
2012-08-04 03:00 | 28.604 | 0.96093 | 125 | 4.511
2012-08-04 04:00 | 30.08 | 0.96086 | 132 | 5.316
2012-08-04 05:00 | 31.356 | 0.9607 | 139 | 6.578
2012-08-04 06:00 | 32.01 | 0.96072 | 136 | 6.194
2012-08-04 07:00 | 32.584 | 0.96028 | 136 | 6.194
2012-08-04 08:00 | 32.994 | 0.95985 | 141 | 6.611
2012-08-04 09:00 | 33.26 | 0.95962 | 146 | 6.828
2012-08-04 10:00 | 33.127 | 0.95914 | 153 | 7.991
2012-08-04 11:00 | 32.624 | 0.95879 | 158 | 8.548
2012-08-04 12:00 | 30.063 | 0.9585 | 153 | 7.622
2012-08-04 13:00 | 26.506 | 0.95837 | 150 | 9.15
2012-08-04 14:00 | 25.468 | 0.95883 | 148 | 10.131
2012-08-04 15:00 | 24.878 | 0.95927 | 148 | 10.008
2012-08-04 16:00 | 24.969 | 0.95892 | 156 | 10.971
2012-08-04 17:00 | 24.338 | 0.95911 | 154 | 9.734
2012-08-04 18:00 | 23.359 | 0.95902 | 160 | 10.666
2012-08-04 19:00 | 22.965 | 0.96046 | 118 | 8.039
2012-08-04 20:00 | 19.983 | 0.961 | 46 | 13.84
2012-08-04 21:00 | 19.81 | 0.96056 | 82 | 11.39
2012-08-04 22:00 | 19.716 | 0.96044 | 90 | 8.824
2012-08-04 23:00 | 19.585 | 0.96077 | 84 | 8.166
2012-08-05 | 20.194 | 0.96101 | 88 | 7.421
2012-08-05 01:00 | 20.445 | 0.96228 | 330 | 9.235
2012-08-05 02:00 | 22.145 | 0.96111 | 36 | 8.402
2012-08-05 03:00 | 24.861 | 0.96053 | 111 | 5.258
2012-08-05 04:00 | 26.941 | 0.96137 | 305 | 4.296
2012-08-05 05:00 | 27.76 | 0.96191 | 325 | 6.107
2012-08-05 06:00 | 28.373 | 0.96247 | 327 | 8.858
2012-08-05 07:00 | 26.49 | 0.96249 | 341 | 6.876
2012-08-05 08:00 | 26.016 | 0.9626 | 313 | 5.668
2012-08-05 09:00 | 26.449 | 0.96285 | 297 | 9.398
2012-08-05 10:00 | 26.517 | 0.96265 | 322 | 8.534
2012-08-05 11:00 | 26.479 | 0.96339 | 319 | 6.746
2012-08-05 12:00 | 24.124 | 0.9638 | 313 | 6.468
2012-08-05 13:00 | 19.564 | 0.96441 | 311 | 6.154
2012-08-05 14:00 | 17.585 | 0.96474 | 310 | 7.603
2012-08-05 15:00 | 15.756 | 0.96484 | 313 | 9.159
2012-08-05 16:00 | 15.343 | 0.9651 | 314 | 9.595
2012-08-05 17:00 | 14.391 | 0.9656 | 315 | 10.047
2012-08-05 18:00 | 14.609 | 0.96592 | 321 | 11.45
2012-08-05 19:00 | 14.734 | 0.96672 | 339 | 11.652
2012-08-05 20:00 | 13.934 | 0.96739 | 347 | 10.654
2012-08-05 21:00 | 12.889 | 0.9683 | 345 | 9.411
2012-08-05 22:00 | 11.922 | 0.96906 | 342 | 9.156
2012-08-05 23:00 | 11.877 | 0.96976 | 347 | 8.6
2012-08-06 | 14.965 | 0.9705 | 349 | 6.889
2012-08-06 01:00 | 17.739 | 0.97118 | 352 | 5.757
2012-08-06 02:00 | 19.412 | 0.97144 | 355 | 6.32
2012-08-06 03:00 | 20.43 | 0.97177 | 351 | 5.356
2012-08-06 04:00 | 21.39 | 0.97203 | 341 | 4.736
2012-08-06 05:00 | 22.276 | 0.97185 | 333 | 4.619
2012-08-06 06:00 | 23.236 | 0.97158 | 334 | 4.476
2012-08-06 07:00 | 24.033 | 0.97119 | 337 | 4.224
2012-08-06 08:00 | 24.619 | 0.9708 | 337 | 4.015
2012-08-06 09:00 | 24.999 | 0.97065 | 337 | 3.691
2012-08-06 10:00 | 25.043 | 0.9704 | 337 | 3.567
2012-08-06 11:00 | 24.649 | 0.97027 | 341 | 3.183
2012-08-06 12:00 | 21.186 | 0.9702 | 335 | 2.088
2012-08-06 13:00 | 16.609 | 0.97024 | 331 | 1.923
2012-08-06 14:00 | 14.629 | 0.97026 | 344 | 2.225
2012-08-06 15:00 | 13.635 | 0.97045 | 11 | 1.857
2012-08-06 16:00 | 13.309 | 0.97047 | 59 | 2.586
2012-08-06 17:00 | 12.429 | 0.97054 | 96 | 2.642
2012-08-06 18:00 | 11.708 | 0.9707 | 137 | 3.544
2012-08-06 19:00 | 11.199 | 0.9708 | 151 | 3.946
2012-08-06 20:00 | 10.778 | 0.97075 | 159 | 3.779
2012-08-06 21:00 | 10.412 | 0.97071 | 160 | 4.413
2012-08-06 22:00 | 9.805 | 0.97064 | 171 | 4.376
2012-08-06 23:00 | 9.563 | 0.97066 | 170 | 4.317
2012-08-07 | 13.145 | 0.97065 | 174 | 4.351
2012-08-07 01:00 | 17.295 | 0.97069 | 176 | 3.863
2012-08-07 02:00 | 21.011 | 0.97041 | 177 | 3.282
2012-08-07 03:00 | 23.683 | 0.97002 | 174 | 3.896
2012-08-07 04:00 | 25.207 | 0.96959 | 190 | 4.154
2012-08-07 05:00 | 26.288 | 0.96906 | 197 | 3.881
2012-08-07 06:00 | 27.38 | 0.96839 | 194 | 3.851
2012-08-07 07:00 | 28.387 | 0.96763 | 188 | 4.407
2012-08-07 08:00 | 29.091 | 0.96708 | 189 | 4.639
2012-08-07 09:00 | 29.476 | 0.96663 | 188 | 5.107
2012-08-07 10:00 | 29.656 | 0.96612 | 188 | 5.146
2012-08-07 11:00 | 29.381 | 0.96596 | 184 | 5.354
2012-08-07 12:00 | 26.643 | 0.96565 | 171 | 5.402
2012-08-07 13:00 | 22.555 | 0.96536 | 169 | 6.888
2012-08-07 14:00 | 21.273 | 0.96504 | 182 | 8.464
2012-08-07 15:00 | 20.306 | 0.96481 | 188 | 9.709
2012-08-07 16:00 | 19.221 | 0.96463 | 197 | 9.658
2012-08-07 17:00 | 18.431 | 0.9646 | 206 | 9.527
2012-08-07 18:00 | 18.15 | 0.96457 | 208 | 9.062
2012-08-07 19:00 | 17.611 | 0.9645 | 209 | 9.762
2012-08-07 20:00 | 17.67 | 0.96442 | 210 | 10.183
2012-08-07 21:00 | 18.767 | 0.96438 | 216 | 8.945
2012-08-07 22:00 | 20.743 | 0.96555 | 246 | 6.884
2012-08-07 23:00 | 21.526 | 0.96473 | 210 | 7.745
2012-08-08 | 23.003 | 0.96449 | 235 | 9.972
2012-08-08 01:00 | 24.378 | 0.96481 | 240 | 13.005
2012-08-08 02:00 | 27.956 | 0.96423 | 243 | 8.937
2012-08-08 03:00 | 31.223 | 0.96393 | 267 | 7.242
2012-08-08 04:00 | 32.837 | 0.964 | 298 | 6.538
2012-08-08 05:00 | 32.718 | 0.96412 | 343 | 4.93
2012-08-08 06:00 | 32.837 | 0.96396 | 12 | 2.143
2012-08-08 07:00 | 33.262 | 0.96384 | 31 | 3.155
2012-08-08 08:00 | 33.339 | 0.96384 | 29 | 3.168
2012-08-08 09:00 | 32.876 | 0.96386 | 33 | 4.739
2012-08-08 10:00 | 31.905 | 0.96368 | 43 | 5.595
2012-08-08 11:00 | 31.795 | 0.96356 | 60 | 3.966
2012-08-08 12:00 | 28.967 | 0.96381 | 78 | 4.289
2012-08-08 13:00 | 26.84 | 0.96376 | 67 | 8.25
2012-08-08 14:00 | 24.927 | 0.96487 | 280 | 10.481
2012-08-08 15:00 | 22.896 | 0.9661 | 267 | 12.577
2012-08-08 16:00 | 22.202 | 0.96454 | 259 | 3.428
2012-08-08 17:00 | 23.988 | 0.96362 | 81 | 5.195
2012-08-08 18:00 | 22.719 | 0.96381 | 67 | 7.417
2012-08-08 19:00 | 22.128 | 0.96457 | 192 | 4.273
2012-08-08 20:00 | 22.295 | 0.96479 | 168 | 7.111
2012-08-08 21:00 | 20.948 | 0.96509 | 138 | 6.579
2012-08-08 22:00 | 20.49 | 0.96462 | 164 | 4.819
2012-08-08 23:00 | 20.136 | 0.96459 | 180 | 4.001
2012-08-09 | 20.619 | 0.96498 | 198 | 6.863
2012-08-09 01:00 | 20.481 | 0.96464 | 167 | 12.54
2012-08-09 02:00 | 21.665 | 0.96459 | 139 | 8.492
2012-08-09 03:00 | 24.818 | 0.96431 | 143 | 7.715
2012-08-09 04:00 | 26.17 | 0.96429 | 154 | 6.763
2012-08-09 05:00 | 27.399 | 0.96389 | 199 | 5.853
2012-08-09 06:00 | 27.832 | 0.96294 | 178 | 4.861
2012-08-09 07:00 | 27.153 | 0.963 | 198 | 5.888
2012-08-09 08:00 | 20.096 | 0.96382 | 343 | 12.605
2012-08-09 09:00 | 19.857 | 0.96363 | 53 | 7.237
2012-08-09 10:00 | 21.182 | 0.96311 | 80 | 5.786
2012-08-09 11:00 | 21.378 | 0.96263 | 110 | 3.781
2012-08-09 12:00 | 20.864 | 0.96241 | 136 | 1.797
2012-08-09 13:00 | 18.921 | 0.96267 | 251 | 1.256
2012-08-09 14:00 | 19.638 | 0.96289 | 335 | 4.428
2012-08-09 15:00 | 19.296 | 0.96255 | 18 | 4.277
2012-08-09 16:00 | 17.754 | 0.96247 | 44 | 4.301
2012-08-09 17:00 | 17.027 | 0.96279 | 33 | 4.464
2012-08-09 18:00 | 16.577 | 0.96307 | 11 | 2.808
2012-08-09 19:00 | 16.718 | 0.96324 | 359 | 3.498
2012-08-09 20:00 | 17.345 | 0.96348 | 358 | 3.963
2012-08-09 21:00 | 18.168 | 0.96348 | 355 | 5.779
2012-08-09 22:00 | 18.572 | 0.96352 | 355 | 7.254
2012-08-09 23:00 | 18.695 | 0.96388 | 349 | 7.459
2012-08-10 | 19.028 | 0.96409 | 357 | 8.12
2012-08-10 01:00 | 19.147 | 0.96468 | 1 | 7.243
2012-08-10 02:00 | 19.289 | 0.96504 | 1 | 8.693
2012-08-10 03:00 | 19.932 | 0.96529 | 352 | 8.876
2012-08-10 04:00 | 22.646 | 0.96528 | 358 | 7.787
2012-08-10 05:00 | 24.091 | 0.96512 | 358 | 8.316
2012-08-10 06:00 | 24.571 | 0.96481 | 8 | 7.904
2012-08-10 07:00 | 25.745 | 0.96462 | 13 | 8.14
2012-08-10 08:00 | 26.386 | 0.96453 | 2 | 8.366
2012-08-10 09:00 | 26.38 | 0.96448 | 354 | 8.874
2012-08-10 10:00 | 25.985 | 0.96442 | 350 | 9.568
2012-08-10 11:00 | 25.342 | 0.96437 | 353 | 8.503
2012-08-10 12:00 | 22.702 | 0.96457 | 8 | 8.17
2012-08-10 13:00 | 18.812 | 0.96489 | 22 | 7.983
2012-08-10 14:00 | 18.092 | 0.96517 | 51 | 8.389
2012-08-10 15:00 | 16.158 | 0.96531 | 34 | 8.127
2012-08-10 16:00 | 16.532 | 0.96522 | 14 | 8.538
2012-08-10 17:00 | 15.979 | 0.96542 | 21 | 10.306
2012-08-10 18:00 | 15.021 | 0.96577 | 32 | 10.688
2012-08-10 19:00 | 13.56 | 0.96615 | 37 | 9.62
2012-08-10 20:00 | 11.306 | 0.96657 | 29 | 8.189
2012-08-10 21:00 | 10.836 | 0.96692 | 21 | 7.76
2012-08-10 22:00 | 10.048 | 0.96736 | 23 | 8.897
2012-08-10 23:00 | 12.475 | 0.96767 | 21 | 8.771
2012-08-11 | 14.332 | 0.9681 | 18 | 6.224
2012-08-11 01:00 | 14.818 | 0.96869 | 12 | 5.666
2012-08-11 02:00 | 16.815 | 0.96872 | 12 | 5.616
2012-08-11 03:00 | 19.191 | 0.96875 | 20 | 6.401
2012-08-11 04:00 | 20.624 | 0.96882 | 20 | 5.895
2012-08-11 05:00 | 21.733 | 0.96866 | 28 | 6.182
2012-08-11 06:00 | 22.47 | 0.9683 | 25 | 6.214
2012-08-11 07:00 | 23.009 | 0.968 | 20 | 5.826
2012-08-11 08:00 | 23.363 | 0.96785 | 16 | 5.866
2012-08-11 09:00 | 23.587 | 0.96763 | 17 | 5.987
2012-08-11 10:00 | 23.464 | 0.96745 | 23 | 5.651
2012-08-11 11:00 | 22.919 | 0.96737 | 10 | 6.003
2012-08-11 12:00 | 19.31 | 0.96741 | 24 | 6.683
2012-08-11 13:00 | 15.242 | 0.96745 | 30 | 6.924
2012-08-11 14:00 | 13.914 | 0.96741 | 36 | 6.471
2012-08-11 15:00 | 13.089 | 0.96728 | 40 | 5.281
2012-08-11 16:00 | 12.515 | 0.96723 | 30 | 4.58
2012-08-11 17:00 | 12.397 | 0.96735 | 19 | 5.324
2012-08-11 18:00 | 12.022 | 0.96754 | 40 | 5.447
2012-08-11 19:00 | 11.587 | 0.96773 | 46 | 6.613
2012-08-11 20:00 | 10.316 | 0.96785 | 59 | 7.217
2012-08-11 21:00 | 10.114 | 0.96809 | 59 | 6.069
2012-08-11 22:00 | 9.323 | 0.96812 | 52 | 5.331
2012-08-11 23:00 | 9.405 | 0.96834 | 47 | 5.614
2012-08-12 | 12.805 | 0.96868 | 48 | 5.445
2012-08-12 01:00 | 15.525 | 0.96855 | 43 | 3.111
2012-08-12 02:00 | 18.183 | 0.96872 | 10 | 2
2012-08-12 03:00 | 20.04 | 0.96859 | 14 | 2.078
2012-08-12 04:00 | 21.189 | 0.96826 | 341 | 2.857
2012-08-12 05:00 | 22.074 | 0.96795 | 339 | 2.868
2012-08-12 06:00 | 22.798 | 0.96737 | 341 | 2.605
2012-08-12 07:00 | 23.408 | 0.96671 | 350 | 2.202
2012-08-12 08:00 | 24.009 | 0.96637 | 19 | 1.448
2012-08-12 09:00 | 24.396 | 0.96598 | 57 | 1.84
2012-08-12 10:00 | 24.323 | 0.96584 | 84 | 2.315
2012-08-12 11:00 | 23.674 | 0.96545 | 76 | 2.825
2012-08-12 12:00 | 19.243 | 0.96549 | 96 | 3.661
2012-08-12 13:00 | 15.847 | 0.96566 | 99 | 3.287
2012-08-12 14:00 | 15.327 | 0.96559 | 96 | 4.309
2012-08-12 15:00 | 14.971 | 0.96554 | 98 | 5.803
2012-08-12 16:00 | 14.417 | 0.96515 | 109 | 6.404
2012-08-12 17:00 | 15.971 | 0.96511 | 111 | 6.462
2012-08-12 18:00 | 15.031 | 0.96531 | 115 | 6.53
2012-08-12 19:00 | 13.825 | 0.96521 | 125 | 7.275
2012-08-12 20:00 | 15.509 | 0.96533 | 129 | 7.192
2012-08-12 21:00 | 16.123 | 0.9653 | 121 | 6.654
2012-08-12 22:00 | 16.098 | 0.96528 | 114 | 7.425
2012-08-12 23:00 | 16.603 | 0.96508 | 115 | 7.404
2012-08-13 | 16.655 | 0.96511 | 135 | 7.892
2012-08-13 01:00 | 17.2 | 0.96514 | 158 | 6.022
2012-08-13 02:00 | 17.111 | 0.96502 | 142 | 5.194
2012-08-13 03:00 | 17.911 | 0.96472 | 141 | 5.387
2012-08-13 04:00 | 16.855 | 0.96512 | 155 | 4.43
2012-08-13 05:00 | 17.641 | 0.96456 | 144 | 5.667
2012-08-13 06:00 | 18.899 | 0.96396 | 142 | 6.828
2012-08-13 07:00 | 18.097 | 0.96363 | 133 | 7.319
2012-08-13 08:00 | 18.323 | 0.96302 | 113 | 7.842
2012-08-13 09:00 | 18.268 | 0.96276 | 112 | 7.818
2012-08-13 10:00 | 18.474 | 0.96259 | 106 | 7.016
2012-08-13 11:00 | 18.27 | 0.96236 | 97 | 6.305
2012-08-13 12:00 | 17.697 | 0.96236 | 89 | 7.316
2012-08-13 13:00 | 17.524 | 0.96237 | 90 | 8.598
2012-08-13 14:00 | 17.291 | 0.96248 | 75 | 7.178
2012-08-13 15:00 | 17.355 | 0.96268 | 69 | 6.981
2012-08-13 16:00 | 17.636 | 0.96256 | 58 | 7.671
2012-08-13 17:00 | 17.719 | 0.96277 | 49 | 7.761
2012-08-13 18:00 | 17.634 | 0.96296 | 52 | 7.198
2012-08-13 19:00 | 17.429 | 0.96317 | 39 | 7.069
2012-08-13 20:00 | 16.976 | 0.96366 | 30 | 7.678
2012-08-13 21:00 | 15.834 | 0.96427 | 24 | 8.478
2012-08-13 22:00 | 15.066 | 0.96484 | 29 | 9.575
2012-08-13 23:00 | 14.564 | 0.96531 | 31 | 9.501
2012-08-14 | 14.53 | 0.96592 | 31 | 8.905
2012-08-14 01:00 | 15.126 | 0.96624 | 30 | 7.957
2012-08-14 02:00 | 16.717 | 0.9665 | 24 | 7.099
2012-08-14 03:00 | 17.728 | 0.96686 | 22 | 5.889
2012-08-14 04:00 | 19.933 | 0.96684 | 21 | 6.68
2012-08-14 05:00 | 21.153 | 0.96651 | 21 | 6.441
2012-08-14 06:00 | 22.744 | 0.96628 | 20 | 6.112
2012-08-14 07:00 | 23.868 | 0.96586 | 16 | 6.101
2012-08-14 08:00 | 24.553 | 0.96563 | 19 | 5.373
2012-08-14 09:00 | 24.837 | 0.96547 | 14 | 5.329
2012-08-14 10:00 | 24.914 | 0.96537 | 2 | 4.487
2012-08-14 11:00 | 24.546 | 0.96532 | 352 | 4.612
2012-08-14 12:00 | 20.335 | 0.96531 | 3 | 4.62
2012-08-14 13:00 | 16.492 | 0.9654 | 351 | 3.719
2012-08-14 14:00 | 15.072 | 0.96542 | 336 | 3.019
2012-08-14 15:00 | 14.579 | 0.96524 | 322 | 1.626
2012-08-14 16:00 | 14.233 | 0.96496 | 292 | 1.877
2012-08-14 17:00 | 13.275 | 0.96497 | 272 | 3.21
2012-08-14 18:00 | 12.802 | 0.96506 | 280 | 4.32
2012-08-14 19:00 | 12.651 | 0.96519 | 286 | 5.177
2012-08-14 20:00 | 12.022 | 0.96544 | 280 | 4.511
2012-08-14 21:00 | 12.017 | 0.96531 | 298 | 4.656
2012-08-14 22:00 | 11.964 | 0.96544 | 303 | 5.028
2012-08-14 23:00 | 12.028 | 0.96536 | 314 | 4.945
2012-08-15 | 14.517 | 0.96557 | 314 | 4.909
2012-08-15 01:00 | 17.898 | 0.96577 | 305 | 2.859
2012-08-15 02:00 | 20.795 | 0.96554 | 309 | 3.32
2012-08-15 03:00 | 23.367 | 0.96541 | 302 | 3.141
2012-08-15 04:00 | 25.119 | 0.96515 | 279 | 3.218
2012-08-15 05:00 | 25.947 | 0.96487 | 248 | 4.041
2012-08-15 06:00 | 26.274 | 0.9643 | 242 | 3.743
2012-08-15 07:00 | 26.768 | 0.96376 | 237 | 3.99
2012-08-15 08:00 | 27.021 | 0.96346 | 244 | 3.703
2012-08-15 09:00 | 27.237 | 0.96316 | 237 | 3.598
2012-08-15 10:00 | 27.297 | 0.96278 | 242 | 3.365
2012-08-15 11:00 | 26.923 | 0.96245 | 234 | 3.829
2012-08-15 12:00 | 22.983 | 0.96225 | 202 | 4.168
2012-08-15 13:00 | 19.409 | 0.96218 | 192 | 4.504
2012-08-15 14:00 | 18.402 | 0.96216 | 196 | 5.049
2012-08-15 15:00 | 17.061 | 0.96208 | 199 | 6.954
2012-08-15 16:00 | 16.092 | 0.96197 | 211 | 8.469
2012-08-15 17:00 | 15.435 | 0.96189 | 212 | 9.446
2012-08-15 18:00 | 14.709 | 0.96181 | 211 | 10.104
2012-08-15 19:00 | 14.367 | 0.96191 | 210 | 10.456
2012-08-15 20:00 | 13.796 | 0.96197 | 213 | 10.736
2012-08-15 21:00 | 14.105 | 0.96191 | 210 | 10.457
2012-08-15 22:00 | 15.203 | 0.9621 | 209 | 9.813
2012-08-15 23:00 | 17.033 | 0.96212 | 203 | 10.095
2012-08-16 | 17.407 | 0.96199 | 198 | 8.504
2012-08-16 01:00 | 19.646 | 0.96223 | 201 | 6.835
2012-08-16 02:00 | 21.547 | 0.96214 | 204 | 5.73
2012-08-16 03:00 | 23.341 | 0.96158 | 189 | 7.149
2012-08-16 04:00 | 24.937 | 0.96129 | 192 | 7.065
2012-08-16 05:00 | 25.181 | 0.96136 | 192 | 7.942
2012-08-16 06:00 | 26.161 | 0.9605 | 181 | 8.676
2012-08-16 07:00 | 28.071 | 0.95973 | 183 | 9.346
2012-08-16 08:00 | 28.024 | 0.95972 | 194 | 9.673
2012-08-16 09:00 | 25.724 | 0.95916 | 180 | 9.438
2012-08-16 10:00 | 28.086 | 0.95839 | 191 | 11.198
2012-08-16 11:00 | 27.922 | 0.95823 | 192 | 10.029
2012-08-16 12:00 | 25.596 | 0.95789 | 185 | 9.689
2012-08-16 13:00 | 22.058 | 0.9576 | 183 | 11.866
2012-08-16 14:00 | 22.189 | 0.95752 | 183 | 12.322
2012-08-16 15:00 | 22.598 | 0.95748 | 184 | 12.09
2012-08-16 16:00 | 23.043 | 0.95724 | 191 | 12.324
2012-08-16 17:00 | 19.245 | 0.95988 | 279 | 11.986
2012-08-16 18:00 | 18.519 | 0.95954 | 262 | 5.419
2012-08-16 19:00 | 18.263 | 0.95956 | 275 | 4.235
2012-08-16 20:00 | 18.195 | 0.95972 | 279 | 9.136
2012-08-16 21:00 | 17.822 | 0.96015 | 293 | 9.922
2012-08-16 22:00 | 16.429 | 0.96061 | 313 | 7.131
2012-08-16 23:00 | 17.2 | 0.96125 | 339 | 9.147
2012-08-17 | 17.672 | 0.9624 | 346 | 9.611
2012-08-17 01:00 | 18.136 | 0.96335 | 350 | 9.206
2012-08-17 02:00 | 18.432 | 0.96426 | 348 | 8.64
2012-08-17 03:00 | 19.193 | 0.96453 | 335 | 8.645
2012-08-17 04:00 | 20.155 | 0.96506 | 330 | 8.27
2012-08-17 05:00 | 21.032 | 0.96516 | 325 | 8.863
2012-08-17 06:00 | 21.712 | 0.96503 | 325 | 9.339
2012-08-17 07:00 | 22.195 | 0.96495 | 323 | 9.878
2012-08-17 08:00 | 22.528 | 0.96505 | 322 | 10.096
2012-08-17 09:00 | 22.455 | 0.96522 | 321 | 9.427
2012-08-17 10:00 | 22.067 | 0.96522 | 335 | 9.021
2012-08-17 11:00 | 21.29 | 0.96549 | 325 | 8.798
2012-08-17 12:00 | 17.37 | 0.96574 | 329 | 8.327
2012-08-17 13:00 | 13.356 | 0.96625 | 336 | 8.908
2012-08-17 14:00 | 11.864 | 0.9665 | 345 | 11.561
2012-08-17 15:00 | 10.586 | 0.9669 | 348 | 10.991
2012-08-17 16:00 | 10.092 | 0.96694 | 346 | 10.581
2012-08-17 17:00 | 9.127 | 0.9672 | 348 | 10.052
2012-08-17 18:00 | 8.222 | 0.96742 | 356 | 9.242
2012-08-17 19:00 | 7.578 | 0.96785 | 1 | 7.145
2012-08-17 20:00 | 7.08 | 0.96803 | 353 | 6.286
2012-08-17 21:00 | 5.564 | 0.96817 | 343 | 6.571
2012-08-17 22:00 | 5.755 | 0.96827 | 344 | 7.403
2012-08-17 23:00 | 4.715 | 0.96865 | 338 | 7.228
2012-08-18 | 8.253 | 0.96887 | 342 | 7.341
2012-08-18 01:00 | 12.359 | 0.96903 | 336 | 5.386
2012-08-18 02:00 | 15.362 | 0.96907 | 333 | 3.839
2012-08-18 03:00 | 17.571 | 0.96913 | 334 | 3.823
2012-08-18 04:00 | 19.04 | 0.9689 | 330 | 4.945
2012-08-18 05:00 | 20.126 | 0.96866 | 333 | 5.313
2012-08-18 06:00 | 21.047 | 0.96826 | 333 | 5.617
2012-08-18 07:00 | 21.685 | 0.96783 | 331 | 4.97
2012-08-18 08:00 | 22.165 | 0.96755 | 323 | 4.474
2012-08-18 09:00 | 22.518 | 0.9673 | 325 | 4.083
2012-08-18 10:00 | 22.481 | 0.96707 | 345 | 3.479
2012-08-18 11:00 | 21.606 | 0.96695 | 18 | 3.937
2012-08-18 12:00 | 16.493 | 0.96689 | 30 | 4.245
2012-08-18 13:00 | 12.409 | 0.96695 | 44 | 4.826
2012-08-18 14:00 | 11.491 | 0.96693 | 53 | 4.884
2012-08-18 15:00 | 10.513 | 0.96684 | 56 | 3.857
2012-08-18 16:00 | 9.712 | 0.96671 | 61 | 2.901
2012-08-18 17:00 | 9.14 | 0.96678 | 75 | 2.288
2012-08-18 18:00 | 8.636 | 0.96695 | 97 | 1.83
2012-08-18 19:00 | 7.854 | 0.96706 | 108 | 1.668
2012-08-18 20:00 | 7.663 | 0.96698 | 113 | 1.462
2012-08-18 21:00 | 7.43 | 0.96696 | 129 | 1.654
2012-08-18 22:00 | 6.863 | 0.9669 | 125 | 1.975
2012-08-18 23:00 | 7.126 | 0.96673 | 123 | 2.422
2012-08-19 | 9.523 | 0.9667 | 127 | 2.526
2012-08-19 01:00 | 13.893 | 0.96684 | 144 | 2.149
2012-08-19 02:00 | 17.325 | 0.96695 | 168 | 1.252
2012-08-19 03:00 | 19.728 | 0.96673 | 165 | 0.829
2012-08-19 04:00 | 20.942 | 0.96659 | 33 | 0.577
2012-08-19 05:00 | 21.748 | 0.96625 | 3 | 1.992
2012-08-19 06:00 | 22.368 | 0.96606 | 337 | 2.704
2012-08-19 07:00 | 22.672 | 0.96573 | 350 | 2.729
2012-08-19 08:00 | 23.028 | 0.96536 | 352 | 3.458
2012-08-19 09:00 | 23.081 | 0.96498 | 343 | 3.682
2012-08-19 10:00 | 22.811 | 0.96481 | 349 | 4.278
2012-08-19 11:00 | 21.101 | 0.96485 | 351 | 6.32
2012-08-19 12:00 | 16.971 | 0.96497 | 348 | 3.97
2012-08-19 13:00 | 13.478 | 0.96512 | 357 | 5.697
2012-08-19 14:00 | 13.639 | 0.96512 | 341 | 5.721
2012-08-19 15:00 | 13.087 | 0.9652 | 332 | 4.755
2012-08-19 16:00 | 11.216 | 0.96523 | 324 | 4.615
2012-08-19 17:00 | 10.167 | 0.96539 | 328 | 6.574
2012-08-19 18:00 | 9.968 | 0.96567 | 323 | 7.254
2012-08-19 19:00 | 9.607 | 0.96578 | 325 | 7.95
2012-08-19 20:00 | 9.4 | 0.96597 | 328 | 8.065
2012-08-19 21:00 | 9.848 | 0.96606 | 324 | 8.368
2012-08-19 22:00 | 8.091 | 0.96629 | 321 | 9.058
2012-08-19 23:00 | 8.068 | 0.96651 | 324 | 9.572
2012-08-20 | 10.554 | 0.9667 | 325 | 8.378
2012-08-20 01:00 | 13.57 | 0.96678 | 326 | 6.02
2012-08-20 02:00 | 16.925 | 0.96676 | 320 | 4.31
2012-08-20 03:00 | 19.633 | 0.96673 | 320 | 4.633
2012-08-20 04:00 | 21.743 | 0.96669 | 327 | 4.802
2012-08-20 05:00 | 22.819 | 0.96639 | 328 | 4.823
2012-08-20 06:00 | 23.537 | 0.96606 | 328 | 4.483
2012-08-20 07:00 | 24.152 | 0.96561 | 332 | 4.423
2012-08-20 08:00 | 24.204 | 0.96511 | 344 | 3.657
2012-08-20 09:00 | 24.123 | 0.96479 | 11 | 3.454
2012-08-20 10:00 | 23.837 | 0.96464 | 14 | 2.861
2012-08-20 11:00 | 20.708 | 0.9649 | 234 | 8.313
2012-08-20 12:00 | 16.543 | 0.96504 | 292 | 5.697
2012-08-20 13:00 | 15.889 | 0.96572 | 13 | 6.059
2012-08-20 14:00 | 14.487 | 0.96553 | 38 | 3.094
2012-08-20 15:00 | 13.324 | 0.96548 | 355 | 2.643
2012-08-20 16:00 | 12.328 | 0.96524 | 342 | 3.299
2012-08-20 17:00 | 11.836 | 0.96527 | 335 | 2.482
2012-08-20 18:00 | 11.252 | 0.96546 | 336 | 1.489
2012-08-20 19:00 | 10.612 | 0.96572 | 307 | 1.662
2012-08-20 20:00 | 10.052 | 0.96592 | 292 | 2.589
2012-08-20 21:00 | 9.493 | 0.9661 | 279 | 2.369
2012-08-20 22:00 | 8.985 | 0.96622 | 286 | 2.843
2012-08-20 23:00 | 9.071 | 0.96636 | 290 | 2.624
2012-08-21 | 10.412 | 0.96639 | 304 | 3.052
2012-08-21 01:00 | 11.213 | 0.96667 | 317 | 2.073
2012-08-21 02:00 | 12.52 | 0.96664 | 355 | 1.463
2012-08-21 03:00 | 14.984 | 0.96652 | 36 | 1.219
2012-08-21 04:00 | 19.652 | 0.9665 | 249 | 0.78
2012-08-21 05:00 | 22.005 | 0.96617 | 350 | 0.737
2012-08-21 06:00 | 23.124 | 0.96565 | 348 | 1.536
2012-08-21 07:00 | 23.892 | 0.96541 | 327 | 2.073
2012-08-21 08:00 | 24.411 | 0.96509 | 351 | 2.542
2012-08-21 09:00 | 24.594 | 0.96497 | 17 | 2.936
2012-08-21 10:00 | 24.545 | 0.96479 | 20 | 4.004
2012-08-21 11:00 | 23.577 | 0.96486 | 27 | 4.626
2012-08-21 12:00 | 19.138 | 0.96494 | 51 | 5.511
2012-08-21 13:00 | 15.645 | 0.96528 | 63 | 7.685
2012-08-21 14:00 | 13.794 | 0.96556 | 63 | 7.425
2012-08-21 15:00 | 12.667 | 0.9657 | 67 | 6.623
2012-08-21 16:00 | 11.889 | 0.96582 | 66 | 6.574
2012-08-21 17:00 | 11.494 | 0.96609 | 75 | 6.981
2012-08-21 18:00 | 10.501 | 0.96633 | 82 | 6.956
2012-08-21 19:00 | 9.92 | 0.9667 | 87 | 6.549
2012-08-21 20:00 | 9.565 | 0.96697 | 91 | 6.066
2012-08-21 21:00 | 9.248 | 0.9671 | 92 | 6.075
2012-08-21 22:00 | 8.862 | 0.96722 | 94 | 6.053
2012-08-21 23:00 | 8.764 | 0.96733 | 99 | 6.309
2012-08-22 | 11.784 | 0.96771 | 103 | 5.95
2012-08-22 01:00 | 15.445 | 0.96789 | 103 | 5.095
2012-08-22 02:00 | 19.045 | 0.96784 | 99 | 3.747
2012-08-22 03:00 | 21.934 | 0.96793 | 116 | 3.746
2012-08-22 04:00 | 23.573 | 0.96797 | 132 | 3.438
2012-08-22 05:00 | 24.258 | 0.96782 | 131 | 2.883
2012-08-22 06:00 | 24.85 | 0.96762 | 127 | 2.756
2012-08-22 07:00 | 25.416 | 0.96728 | 127 | 2.744
2012-08-22 08:00 | 25.904 | 0.96707 | 129 | 2.829
2012-08-22 09:00 | 26.262 | 0.96682 | 134 | 3.051
2012-08-22 10:00 | 26.298 | 0.96662 | 139 | 3.343
2012-08-22 11:00 | 25.376 | 0.96642 | 134 | 4.067
2012-08-22 12:00 | 20.381 | 0.9663 | 125 | 4.797
2012-08-22 13:00 | 17.532 | 0.96628 | 126 | 6.548
2012-08-22 14:00 | 16.424 | 0.96617 | 134 | 8.028
2012-08-22 15:00 | 15.508 | 0.96619 | 143 | 9.727
2012-08-22 16:00 | 14.739 | 0.96589 | 145 | 10.671
2012-08-22 17:00 | 14.481 | 0.96584 | 148 | 11.766
2012-08-22 18:00 | 14.07 | 0.96587 | 151 | 11.85
2012-08-22 19:00 | 14.778 | 0.9659 | 153 | 11.987
2012-08-22 20:00 | 14.97 | 0.96584 | 158 | 11.797
2012-08-22 21:00 | 14.025 | 0.966 | 163 | 10.361
2012-08-22 22:00 | 13.97 | 0.96598 | 168 | 9.26
2012-08-22 23:00 | 13.838 | 0.96595 | 172 | 10.507
2012-08-23 | 16.413 | 0.96595 | 175 | 9.204
2012-08-23 01:00 | 19.559 | 0.96603 | 172 | 6.522
2012-08-23 02:00 | 21.482 | 0.96639 | 142 | 3.729
2012-08-23 03:00 | 23.236 | 0.96638 | 119 | 3.354
2012-08-23 04:00 | 25.166 | 0.96604 | 142 | 4.382
2012-08-23 05:00 | 27.384 | 0.9655 | 156 | 4.8
2012-08-23 06:00 | 29.59 | 0.96494 | 178 | 4.94
2012-08-23 07:00 | 30.784 | 0.9646 | 187 | 6.57
2012-08-23 08:00 | 32.454 | 0.96412 | 198 | 7.018
2012-08-23 09:00 | 33.176 | 0.96378 | 220 | 7.711
2012-08-23 10:00 | 32.686 | 0.96348 | 205 | 8.811
2012-08-23 11:00 | 30.831 | 0.96324 | 205 | 8.564
2012-08-23 12:00 | 24.959 | 0.96319 | 191 | 9.617
2012-08-23 13:00 | 21.987 | 0.96327 | 192 | 11.439
2012-08-23 14:00 | 19.811 | 0.96351 | 187 | 10.942
2012-08-23 15:00 | 19.568 | 0.96343 | 190 | 12.073
2012-08-23 16:00 | 19.251 | 0.96347 | 195 | 11.695
2012-08-23 17:00 | 18.18 | 0.96363 | 204 | 11.488
2012-08-23 18:00 | 17.518 | 0.96363 | 207 | 11.721
2012-08-23 19:00 | 16.524 | 0.96409 | 211 | 10.408
2012-08-23 20:00 | 16.162 | 0.96423 | 219 | 10.075
2012-08-23 21:00 | 15.932 | 0.9644 | 221 | 9.223
2012-08-23 22:00 | 15.658 | 0.96455 | 218 | 9.285
2012-08-23 23:00 | 15.437 | 0.96473 | 216 | 9.431
2012-08-24 | 18.995 | 0.96493 | 215 | 9.219
2012-08-24 01:00 | 22.591 | 0.96526 | 220 | 8.158
2012-08-24 02:00 | 25.305 | 0.96515 | 211 | 6.212
2012-08-24 03:00 | 27.809 | 0.96489 | 207 | 6.796
2012-08-24 04:00 | 29.459 | 0.96474 | 200 | 8.135
2012-08-24 05:00 | 30.679 | 0.96445 | 200 | 9.521
2012-08-24 06:00 | 31.486 | 0.96404 | 200 | 10.083
2012-08-24 07:00 | 31.872 | 0.96363 | 201 | 10.222
2012-08-24 08:00 | 31.914 | 0.96348 | 192 | 11.256
2012-08-24 09:00 | 31.901 | 0.96326 | 197 | 10.853
2012-08-24 10:00 | 31.491 | 0.96283 | 192 | 11.274
2012-08-24 11:00 | 30.037 | 0.96247 | 185 | 10.361
2012-08-24 12:00 | 25.737 | 0.96239 | 182 | 11.769
2012-08-24 13:00 | 24.403 | 0.96216 | 183 | 13.332
2012-08-24 14:00 | 23.874 | 0.96212 | 183 | 13.871
2012-08-24 15:00 | 23.244 | 0.962 | 185 | 13.287
2012-08-24 16:00 | 21.447 | 0.96182 | 185 | 12.743
2012-08-24 17:00 | 24.177 | 0.9618 | 195 | 13.342
2012-08-24 18:00 | 23.075 | 0.96168 | 197 | 12.84
2012-08-24 19:00 | 22.613 | 0.96173 | 197 | 11.939
2012-08-24 20:00 | 21.779 | 0.96239 | 214 | 11.309
2012-08-24 21:00 | 20.04 | 0.96316 | 314 | 12.145
2012-08-24 22:00 | 18.379 | 0.96433 | 46 | 4.859
2012-08-24 23:00 | 18.16 | 0.96469 | 111 | 3.553
2012-08-25 | 18.298 | 0.9641 | 133 | 6.204
2012-08-25 01:00 | 20.225 | 0.96382 | 156 | 7.657
2012-08-25 02:00 | 22.627 | 0.96372 | 165 | 6.916
2012-08-25 03:00 | 25.191 | 0.96366 | 177 | 7.199
2012-08-25 04:00 | 27.048 | 0.96359 | 182 | 6.052
2012-08-25 05:00 | 28.398 | 0.96341 | 191 | 6.949
2012-08-25 06:00 | 29.346 | 0.9631 | 190 | 8.281
2012-08-25 07:00 | 30.204 | 0.96269 | 188 | 8.54
2012-08-25 08:00 | 30.723 | 0.96247 | 189 | 8.777
2012-08-25 09:00 | 30.842 | 0.96231 | 192 | 8.446
2012-08-25 10:00 | 30.483 | 0.96221 | 190 | 9.225
2012-08-25 11:00 | 29.347 | 0.96212 | 192 | 8.79
2012-08-25 12:00 | 25.461 | 0.96206 | 183 | 9.053
2012-08-25 13:00 | 22.356 | 0.96216 | 186 | 8.403
2012-08-25 14:00 | 21.769 | 0.96244 | 184 | 6.66
2012-08-25 15:00 | 20.41 | 0.96236 | 190 | 8.038
2012-08-25 16:00 | 19.412 | 0.96221 | 197 | 7.095
2012-08-25 17:00 | 19.365 | 0.96233 | 181 | 5.935
2012-08-25 18:00 | 19.109 | 0.96231 | 160 | 6.662
2012-08-25 19:00 | 17.769 | 0.96253 | 172 | 6.715
2012-08-25 20:00 | 17.003 | 0.96281 | 188 | 5.575
2012-08-25 21:00 | 17.279 | 0.96276 | 203 | 5.297
2012-08-25 22:00 | 17.153 | 0.96314 | 227 | 5.373
2012-08-25 23:00 | 17.672 | 0.96313 | 213 | 6.687
2012-08-26 | 19.649 | 0.96344 | 219 | 5.339
2012-08-26 01:00 | 21.468 | 0.96382 | 206 | 3.234
2012-08-26 02:00 | 21.395 | 0.96402 | 220 | 2.8
2012-08-26 03:00 | 20.821 | 0.96413 | 151 | 1.656
2012-08-26 04:00 | 21.385 | 0.96431 | 138 | 4.2
2012-08-26 05:00 | 20.892 | 0.96427 | 125 | 6.043
2012-08-26 06:00 | 20.682 | 0.96404 | 148 | 4.523
2012-08-26 07:00 | 21.378 | 0.96386 | 161 | 5.17
2012-08-26 08:00 | 21.502 | 0.96368 | 159 | 4.9
2012-08-26 09:00 | 21.552 | 0.96367 | 161 | 2.719
2012-08-26 10:00 | 22.013 | 0.96358 | 118 | 3.95
2012-08-26 11:00 | 21.59 | 0.96352 | 129 | 6.53
2012-08-26 12:00 | 20.769 | 0.96335 | 121 | 7.657
2012-08-26 13:00 | 20.286 | 0.96327 | 117 | 7.72
2012-08-26 14:00 | 20.557 | 0.96324 | 128 | 7.71
2012-08-26 15:00 | 19.891 | 0.96327 | 127 | 7.55
2012-08-26 16:00 | 19.986 | 0.96302 | 132 | 6.66
2012-08-26 17:00 | 19.391 | 0.96305 | 152 | 5.915
2012-08-26 18:00 | 20.095 | 0.96334 | 183 | 3.791
2012-08-26 19:00 | 20.059 | 0.96341 | 156 | 3.905
2012-08-26 20:00 | 20.146 | 0.96345 | 166 | 3.449
2012-08-26 21:00 | 20.275 | 0.96347 | 178 | 2.87
2012-08-26 22:00 | 20.355 | 0.96365 | 181 | 2.096
2012-08-26 23:00 | 20.428 | 0.96389 | 166 | 1.47
2012-08-27 | 20.639 | 0.96408 | 33 | 0.945
2012-08-27 01:00 | 20.71 | 0.96444 | 34 | 2.164
2012-08-27 02:00 | 21.023 | 0.9647 | 30 | 2.915
2012-08-27 03:00 | 22.027 | 0.96473 | 34 | 3.137
2012-08-27 04:00 | 24.183 | 0.96485 | 36 | 2.794
2012-08-27 05:00 | 25.633 | 0.96478 | 12 | 3.185
2012-08-27 06:00 | 26.645 | 0.96469 | 4 | 3.675
2012-08-27 07:00 | 27.103 | 0.96458 | 346 | 3.964
2012-08-27 08:00 | 27.576 | 0.96461 | 342 | 4.39
2012-08-27 09:00 | 27.554 | 0.96474 | 351 | 4.098
2012-08-27 10:00 | 27.553 | 0.96482 | 3 | 4.838
2012-08-27 11:00 | 27.444 | 0.96492 | 10 | 4.743
2012-08-27 12:00 | 23.742 | 0.96516 | 20 | 5.961
2012-08-27 13:00 | 21.614 | 0.96572 | 20 | 6.171
2012-08-27 14:00 | 20.442 | 0.9661 | 28 | 5.876
2012-08-27 15:00 | 19.76 | 0.96631 | 31 | 4.706
2012-08-27 16:00 | 19.126 | 0.96647 | 35 | 4.059
2012-08-27 17:00 | 18.731 | 0.96674 | 25 | 4.063
2012-08-27 18:00 | 18.327 | 0.9672 | 20 | 3.824
2012-08-27 19:00 | 17.916 | 0.96757 | 16 | 3.562
2012-08-27 20:00 | 17.252 | 0.96796 | 360 | 2.775
2012-08-27 21:00 | 16.444 | 0.96841 | 344 | 2.576
2012-08-27 22:00 | 15.265 | 0.96876 | 348 | 3.349
2012-08-27 23:00 | 14.759 | 0.96916 | 350 | 2.842
2012-08-28 | 15.909 | 0.96969 | 333 | 1.733
2012-08-28 01:00 | 19.139 | 0.97011 | 301 | 1.457
2012-08-28 02:00 | 22.183 | 0.97032 | 285 | 1.507
2012-08-28 03:00 | 24.217 | 0.97054 | 274 | 2.418
2012-08-28 04:00 | 25.479 | 0.97052 | 280 | 2.984
2012-08-28 05:00 | 26.86 | 0.97035 | 279 | 2.996
2012-08-28 06:00 | 28.251 | 0.97002 | 281 | 2.946
2012-08-28 07:00 | 29.154 | 0.96961 | 268 | 2.745
2012-08-28 08:00 | 29.835 | 0.9694 | 266 | 2.687
2012-08-28 09:00 | 30.003 | 0.96912 | 259 | 3.386
2012-08-28 10:00 | 29.98 | 0.96873 | 276 | 3.017
2012-08-28 11:00 | 28.854 | 0.96851 | 265 | 3.017
2012-08-28 12:00 | 24.013 | 0.96846 | 255 | 3.327
2012-08-28 13:00 | 21.636 | 0.96858 | 239 | 3.841
2012-08-28 14:00 | 20.617 | 0.96856 | 240 | 3.648
2012-08-28 15:00 | 19.252 | 0.96857 | 242 | 3.062
2012-08-28 16:00 | 18.248 | 0.96846 | 246 | 2.137
2012-08-28 17:00 | 17.485 | 0.96857 | 240 | 2.267
2012-08-28 18:00 | 17.18 | 0.96874 | 248 | 2.305
2012-08-28 19:00 | 16.712 | 0.96893 | 233 | 3.409
2012-08-28 20:00 | 16.139 | 0.96903 | 222 | 3.566
2012-08-28 21:00 | 15.819 | 0.9691 | 204 | 3.761
2012-08-28 22:00 | 15.604 | 0.96936 | 203 | 3.225
2012-08-28 23:00 | 15.307 | 0.96943 | 189 | 2.491
2012-08-29 | 16.936 | 0.96956 | 186 | 2.67
2012-08-29 01:00 | 20.2 | 0.96967 | 194 | 2.66
2012-08-29 02:00 | 23.334 | 0.96944 | 179 | 1.811
2012-08-29 03:00 | 26.471 | 0.96944 | 197 | 2.455
2012-08-29 04:00 | 28.65 | 0.9692 | 221 | 3.333
2012-08-29 05:00 | 29.706 | 0.96883 | 229 | 3.345
2012-08-29 06:00 | 30.601 | 0.96812 | 234 | 2.99
2012-08-29 07:00 | 31.267 | 0.96769 | 243 | 2.799
2012-08-29 08:00 | 31.675 | 0.96713 | 223 | 2.34
2012-08-29 09:00 | 32.075 | 0.96656 | 188 | 3.438
2012-08-29 10:00 | 32.016 | 0.96618 | 169 | 3.279
2012-08-29 11:00 | 30.927 | 0.96571 | 156 | 4.638
2012-08-29 12:00 | 26.912 | 0.96537 | 167 | 7.169
2012-08-29 13:00 | 24.511 | 0.96553 | 181 | 8.681
2012-08-29 14:00 | 21.925 | 0.96556 | 194 | 9.999
2012-08-29 15:00 | 21.601 | 0.96558 | 195 | 9.172
2012-08-29 16:00 | 20.665 | 0.96567 | 191 | 9.395
2012-08-29 17:00 | 19.891 | 0.96575 | 199 | 9.545
2012-08-29 18:00 | 19.187 | 0.96584 | 196 | 9.997
2012-08-29 19:00 | 19.1 | 0.96588 | 199 | 10.063
2012-08-29 20:00 | 18.496 | 0.96587 | 199 | 9.316
2012-08-29 21:00 | 18.035 | 0.96578 | 202 | 9.047
2012-08-29 22:00 | 17.674 | 0.96573 | 198 | 8.916
2012-08-29 23:00 | 17.523 | 0.96565 | 192 | 9.301
2012-08-30 | 19.086 | 0.96578 | 189 | 9.018
2012-08-30 01:00 | 22.402 | 0.96572 | 196 | 7.758
2012-08-30 02:00 | 25.348 | 0.96545 | 196 | 5.928
2012-08-30 03:00 | 27.947 | 0.96514 | 196 | 6.314
2012-08-30 04:00 | 29.911 | 0.96485 | 194 | 7.679
2012-08-30 05:00 | 31.45 | 0.96439 | 195 | 9.09
2012-08-30 06:00 | 33.001 | 0.96373 | 204 | 9.71
2012-08-30 07:00 | 33.634 | 0.96323 | 205 | 9.687
2012-08-30 08:00 | 34.004 | 0.96286 | 203 | 9.699
2012-08-30 09:00 | 33.909 | 0.96246 | 200 | 10.333
2012-08-30 10:00 | 33.63 | 0.96218 | 199 | 9.385
2012-08-30 11:00 | 31.842 | 0.9619 | 188 | 8.817
2012-08-30 12:00 | 27.69 | 0.96194 | 183 | 10.675
2012-08-30 13:00 | 25.807 | 0.96215 | 178 | 12.492
2012-08-30 14:00 | 25.692 | 0.96231 | 178 | 13.85
2012-08-30 15:00 | 25.173 | 0.96235 | 182 | 13.868
2012-08-30 16:00 | 24.452 | 0.96231 | 186 | 13.472
2012-08-30 17:00 | 23.484 | 0.96246 | 187 | 12.656
2012-08-30 18:00 | 22.502 | 0.96268 | 187 | 12.249
2012-08-30 19:00 | 21.78 | 0.96281 | 191 | 12.446
2012-08-30 20:00 | 21.462 | 0.96304 | 195 | 12.648
2012-08-30 21:00 | 20.929 | 0.9631 | 197 | 12.942
2012-08-30 22:00 | 20.233 | 0.96321 | 196 | 12.521
2012-08-30 23:00 | 19.598 | 0.96343 | 200 | 12.705
2012-08-31 | 20.813 | 0.96368 | 201 | 12.248
2012-08-31 01:00 | 23.518 | 0.9637 | 204 | 10.538
2012-08-31 02:00 | 25.638 | 0.9635 | 197 | 9.437
2012-08-31 03:00 | 27.737 | 0.9635 | 198 | 8.882
2012-08-31 04:00 | 29.876 | 0.96351 | 199 | 9.326
2012-08-31 05:00 | 31.727 | 0.9635 | 202 | 9.443
2012-08-31 06:00 | 33.193 | 0.96293 | 203 | 10.166
2012-08-31 07:00 | 34.249 | 0.96244 | 204 | 10.336
2012-08-31 08:00 | 34.784 | 0.9623 | 205 | 10.132
2012-08-31 09:00 | 34.902 | 0.96205 | 205 | 9.47
2012-08-31 10:00 | 34.335 | 0.96203 | 200 | 9.661
2012-08-31 11:00 | 32.397 | 0.96201 | 199 | 9.515
2012-08-31 12:00 | 27.47 | 0.96215 | 188 | 10.483
2012-08-31 13:00 | 26.701 | 0.96229 | 190 | 13.017
2012-08-31 14:00 | 24.938 | 0.96267 | 191 | 13.287
2012-08-31 15:00 | 23.309 | 0.96301 | 196 | 13.554
2012-08-31 16:00 | 20.527 | 0.96326 | 204 | 13.082
2012-08-31 17:00 | 21.178 | 0.96343 | 207 | 13.015
2012-08-31 18:00 | 19.142 | 0.96386 | 210 | 11.667
2012-08-31 19:00 | 18.205 | 0.96442 | 215 | 11.668
2012-08-31 20:00 | 18.818 | 0.96459 | 218 | 12.603
2012-08-31 21:00 | 17.268 | 0.96517 | 222 | 11.446
2012-08-31 22:00 | 16.127 | 0.96581 | 237 | 8.698
2012-08-31 23:00 | 15.915 | 0.96612 | 244 | 6.106
2012-09-01 | 17.888 | 0.96641 | 251 | 4.799
2012-09-01 01:00 | 21.438 | 0.96677 | 231 | 3.593
2012-09-01 02:00 | 24.442 | 0.9668 | 222 | 2.42
2012-09-01 03:00 | 26.415 | 0.96681 | 206 | 1.885
2012-09-01 04:00 | 28.295 | 0.96673 | 190 | 2.52
2012-09-01 05:00 | 29.724 | 0.96658 | 197 | 2.569
2012-09-01 06:00 | 30.747 | 0.96617 | 174 | 1.404
2012-09-01 07:00 | 31.572 | 0.96575 | 122 | 2.484
2012-09-01 08:00 | 32.049 | 0.96557 | 121 | 3.027
2012-09-01 09:00 | 32.021 | 0.9652 | 124 | 2.906
2012-09-01 10:00 | 31.897 | 0.96484 | 87 | 2.981
2012-09-01 11:00 | 30.629 | 0.96466 | 70 | 4.249
2012-09-01 12:00 | 27.094 | 0.96493 | 135 | 4.817
2012-09-01 13:00 | 27.609 | 0.96527 | 75 | 8.407
2012-09-01 14:00 | 27.195 | 0.96555 | 96 | 6.376
2012-09-01 15:00 | 24.189 | 0.96592 | 161 | 6.787
2012-09-01 16:00 | 23.281 | 0.96583 | 148 | 5.109
2012-09-01 17:00 | 24.158 | 0.96597 | 130 | 4.016
2012-09-01 18:00 | 22.818 | 0.9658 | 94 | 3.56
2012-09-01 19:00 | 22.593 | 0.96575 | 78 | 5.035
2012-09-01 20:00 | 22.253 | 0.96601 | 79 | 6.158
2012-09-01 21:00 | 22.257 | 0.9659 | 73 | 7.756
2012-09-01 22:00 | 22.105 | 0.96564 | 67 | 7.268
2012-09-01 23:00 | 21.598 | 0.96569 | 68 | 7.164
2012-09-02 | 21.223 | 0.96595 | 60 | 6.644
2012-09-02 01:00 | 22.827 | 0.96598 | 51 | 5.821
2012-09-02 02:00 | 24.476 | 0.96592 | 55 | 7.005
2012-09-02 03:00 | 25.459 | 0.96592 | 64 | 7.858
2012-09-02 04:00 | 26.081 | 0.96584 | 62 | 7.456
2012-09-02 05:00 | 27.112 | 0.96557 | 58 | 7.56
2012-09-02 06:00 | 27.836 | 0.96523 | 55 | 7.894
2012-09-02 07:00 | 28.295 | 0.965 | 53 | 7.807
2012-09-02 08:00 | 28.047 | 0.9649 | 54 | 7.834
2012-09-02 09:00 | 26.975 | 0.96487 | 58 | 8.181
2012-09-02 10:00 | 26.689 | 0.96489 | 58 | 7.772
2012-09-02 11:00 | 25.802 | 0.96476 | 64 | 8.93
2012-09-02 12:00 | 23.468 | 0.96482 | 59 | 9.369
2012-09-02 13:00 | 21.746 | 0.96503 | 64 | 10.879
2012-09-02 14:00 | 21.369 | 0.96494 | 67 | 11.499
2012-09-02 15:00 | 20.036 | 0.96482 | 66 | 11.096
2012-09-02 16:00 | 19.691 | 0.96459 | 71 | 10.985
2012-09-02 17:00 | 19.133 | 0.96463 | 73 | 10.411
2012-09-02 18:00 | 18.729 | 0.96468 | 72 | 9.884
2012-09-02 19:00 | 17.911 | 0.96469 | 73 | 9.327
2012-09-02 20:00 | 17.453 | 0.9647 | 74 | 9.026
2012-09-02 21:00 | 16.966 | 0.96451 | 73 | 8.586
2012-09-02 22:00 | 16.36 | 0.96451 | 71 | 7.993
2012-09-02 23:00 | 16.185 | 0.96458 | 72 | 8.082
2012-09-03 | 17.281 | 0.9645 | 68 | 7.106
2012-09-03 01:00 | 19.389 | 0.96472 | 66 | 4.412
2012-09-03 02:00 | 21.7 | 0.96463 | 78 | 3.527
2012-09-03 03:00 | 23.727 | 0.96448 | 89 | 3.603
2012-09-03 04:00 | 24.644 | 0.96433 | 94 | 3.802
2012-09-03 05:00 | 26.061 | 0.96394 | 86 | 2.964
2012-09-03 06:00 | 27.561 | 0.9635 | 91 | 3.143
2012-09-03 07:00 | 28.74 | 0.96301 | 102 | 3.079
2012-09-03 08:00 | 29.518 | 0.9627 | 121 | 2.662
2012-09-03 09:00 | 29.928 | 0.96248 | 140 | 3.208
2012-09-03 10:00 | 29.882 | 0.96237 | 137 | 2.821
2012-09-03 11:00 | 29.245 | 0.96223 | 141 | 3.02
2012-09-03 12:00 | 25.239 | 0.96216 | 158 | 3.63
2012-09-03 13:00 | 23.218 | 0.96236 | 168 | 3.763
2012-09-03 14:00 | 22.341 | 0.96259 | 167 | 3.177
2012-09-03 15:00 | 21.358 | 0.96273 | 153 | 3.111
2012-09-03 16:00 | 21.111 | 0.96271 | 146 | 4.445
2012-09-03 17:00 | 20.694 | 0.96273 | 161 | 5.289
2012-09-03 18:00 | 20.391 | 0.96248 | 162 | 6.006
2012-09-03 19:00 | 20.457 | 0.96258 | 162 | 7.269
2012-09-03 20:00 | 19.602 | 0.96254 | 166 | 7.486
2012-09-03 21:00 | 19.361 | 0.96255 | 166 | 7.77
2012-09-03 22:00 | 20.721 | 0.96259 | 167 | 7.187
2012-09-03 23:00 | 20.198 | 0.96321 | 182 | 6.615
2012-09-04 | 21.25 | 0.96462 | 253 | 8.065
2012-09-04 01:00 | 22.405 | 0.96459 | 285 | 6.666
2012-09-04 02:00 | 23.071 | 0.96456 | 342 | 5.249
2012-09-04 03:00 | 24.274 | 0.96424 | 79 | 3.3
2012-09-04 04:00 | 26.228 | 0.96396 | 169 | 2.39
2012-09-04 05:00 | 27.919 | 0.96356 | 169 | 2.995
2012-09-04 06:00 | 29.32 | 0.96313 | 154 | 3.262
2012-09-04 07:00 | 30.379 | 0.96281 | 196 | 3.333
2012-09-04 08:00 | 31.188 | 0.96259 | 222 | 4.127
2012-09-04 09:00 | 30.324 | 0.96262 | 224 | 4.542
2012-09-04 10:00 | 28.7 | 0.96231 | 254 | 5.823
2012-09-04 11:00 | 25.666 | 0.96285 | 260 | 9.881
2012-09-04 12:00 | 21.203 | 0.96333 | 251 | 7.884
2012-09-04 13:00 | 21.343 | 0.96326 | 238 | 7.841
2012-09-04 14:00 | 21.148 | 0.96307 | 200 | 10.869
2012-09-04 15:00 | 21.603 | 0.9618 | 171 | 8.879
2012-09-04 16:00 | 20.263 | 0.96181 | 198 | 3.635
2012-09-04 17:00 | 19.427 | 0.9621 | 201 | 4.995
2012-09-04 18:00 | 19.347 | 0.96215 | 231 | 5.958
2012-09-04 19:00 | 19.663 | 0.96328 | 301 | 9.233
2012-09-04 20:00 | 19.042 | 0.96296 | 355 | 6.189
2012-09-04 21:00 | 18.833 | 0.96288 | 75 | 5.144
2012-09-04 22:00 | 18.896 | 0.96262 | 97 | 7.467
2012-09-04 23:00 | 19.041 | 0.96243 | 86 | 8.304
2012-09-05 | 19.107 | 0.96233 | 84 | 5.055
2012-09-05 01:00 | 21.885 | 0.9623 | 123 | 3.709
2012-09-05 02:00 | 23.816 | 0.96228 | 154 | 2.936
2012-09-05 03:00 | 25.61 | 0.96231 | 170 | 3.785
2012-09-05 04:00 | 27.476 | 0.96207 | 195 | 3.951
2012-09-05 05:00 | 28.882 | 0.96169 | 212 | 4.069
2012-09-05 06:00 | 29.893 | 0.96113 | 201 | 3.759
2012-09-05 07:00 | 30.733 | 0.96058 | 203 | 3.107
2012-09-05 08:00 | 31.534 | 0.96028 | 204 | 3.64
2012-09-05 09:00 | 32.093 | 0.95992 | 213 | 3.783
2012-09-05 10:00 | 32.228 | 0.95932 | 204 | 3.773
2012-09-05 11:00 | 31.578 | 0.95886 | 202 | 3.515
2012-09-05 12:00 | 27.574 | 0.95875 | 176 | 5.572
2012-09-05 13:00 | 26.629 | 0.95869 | 174 | 6.885
2012-09-05 14:00 | 26.949 | 0.95854 | 186 | 9.5
2012-09-05 15:00 | 27.138 | 0.95882 | 213 | 8.479
2012-09-05 16:00 | 23.356 | 0.95947 | 54 | 6.471
2012-09-05 17:00 | 21.575 | 0.95871 | 100 | 8.982
2012-09-05 18:00 | 19.612 | 0.95897 | 24 | 8.045
2012-09-05 19:00 | 18.324 | 0.96035 | 18 | 11.322
2012-09-05 20:00 | 17.82 | 0.9615 | 17 | 8.006
2012-09-05 21:00 | 16.662 | 0.96117 | 29 | 7.979
2012-09-05 22:00 | 17.34 | 0.96061 | 55 | 10.221
2012-09-05 23:00 | 18.561 | 0.96092 | 47 | 7.925
2012-09-06 | 18.275 | 0.96076 | 156 | 4.558
2012-09-06 01:00 | 18.483 | 0.96058 | 164 | 5.043
2012-09-06 02:00 | 21.201 | 0.96036 | 224 | 1.789
2012-09-06 03:00 | 23.589 | 0.96036 | 305 | 2.293
2012-09-06 04:00 | 26.112 | 0.96033 | 278 | 3.418
2012-09-06 05:00 | 27.498 | 0.96043 | 260 | 3.547
2012-09-06 06:00 | 28.33 | 0.96036 | 294 | 3.562
2012-09-06 07:00 | 29.283 | 0.96021 | 322 | 5.553
2012-09-06 08:00 | 29.702 | 0.96019 | 320 | 6.585
2012-09-06 09:00 | 29.307 | 0.96027 | 321 | 7.565
2012-09-06 10:00 | 27.887 | 0.96072 | 325 | 9.109
2012-09-06 11:00 | 26.335 | 0.96106 | 323 | 8.742
2012-09-06 12:00 | 22.916 | 0.96149 | 325 | 10.419
2012-09-06 13:00 | 20.324 | 0.9619 | 337 | 10.328
2012-09-06 14:00 | 18.863 | 0.96226 | 349 | 9.823
2012-09-06 15:00 | 17.111 | 0.96247 | 350 | 9.549
2012-09-06 16:00 | 16.144 | 0.96273 | 359 | 9.645
2012-09-06 17:00 | 14.871 | 0.96304 | 3 | 9.509
2012-09-06 18:00 | 14.017 | 0.96354 | 4 | 8.919
2012-09-06 19:00 | 12.74 | 0.96393 | 5 | 9.227
2012-09-06 20:00 | 12.164 | 0.96435 | 11 | 8.935
2012-09-06 21:00 | 11.433 | 0.96466 | 13 | 7.946
2012-09-06 22:00 | 10.662 | 0.96495 | 16 | 6.275
2012-09-06 23:00 | 10.546 | 0.96506 | 17 | 4.76
2012-09-07 | 11.729 | 0.96535 | 27 | 4.103
2012-09-07 01:00 | 16.494 | 0.96556 | 41 | 3.532
2012-09-07 02:00 | 20.37 | 0.96538 | 47 | 2.329
2012-09-07 03:00 | 22.768 | 0.96515 | 79 | 2.182
2012-09-07 04:00 | 23.911 | 0.96502 | 83 | 2.625
2012-09-07 05:00 | 24.695 | 0.96468 | 97 | 2.575
2012-09-07 06:00 | 25.541 | 0.9642 | 111 | 2.753
2012-09-07 07:00 | 26.458 | 0.96339 | 107 | 3.473
2012-09-07 08:00 | 27.134 | 0.96308 | 124 | 4.058
2012-09-07 09:00 | 27.438 | 0.96247 | 131 | 4.832
2012-09-07 10:00 | 26.742 | 0.96192 | 152 | 6.658
2012-09-07 11:00 | 23.94 | 0.96236 | 151 | 6.214
2012-09-07 12:00 | 20.227 | 0.96225 | 166 | 8.349
2012-09-07 13:00 | 19.36 | 0.96183 | 152 | 6.62
2012-09-07 14:00 | 19.673 | 0.96148 | 150 | 6.071
2012-09-07 15:00 | 20.841 | 0.9609 | 139 | 6.594
2012-09-07 16:00 | 21.764 | 0.9602 | 127 | 7.611
2012-09-07 17:00 | 20.609 | 0.95904 | 127 | 10.149
2012-09-07 18:00 | 19.385 | 0.96044 | 24 | 11.067
2012-09-07 19:00 | 17.491 | 0.96149 | 23 | 3.168
2012-09-07 20:00 | 17.7 | 0.96029 | 138 | 4.376
2012-09-07 21:00 | 18.136 | 0.95993 | 189 | 3.875
2012-09-07 22:00 | 18.55 | 0.96039 | 243 | 4.15
2012-09-07 23:00 | 17.884 | 0.96092 | 197 | 5.443
2012-09-08 | 17.986 | 0.96127 | 276 | 3.089
2012-09-08 01:00 | 18.885 | 0.96118 | 297 | 3.326
2012-09-08 02:00 | 19.333 | 0.96209 | 330 | 7.937
2012-09-08 03:00 | 16.366 | 0.96291 | 359 | 9.599
2012-09-08 04:00 | 16.18 | 0.96393 | 354 | 6.206
2012-09-08 05:00 | 16.6 | 0.96369 | 2 | 7.376
2012-09-08 06:00 | 18.756 | 0.96377 | 7 | 9.17
2012-09-08 07:00 | 19.54 | 0.96395 | 351 | 9.13
2012-09-08 08:00 | 21.039 | 0.96382 | 351 | 8.739
2012-09-08 09:00 | 22.112 | 0.96401 | 340 | 9.996
2012-09-08 10:00 | 21.647 | 0.96406 | 342 | 10.684
2012-09-08 11:00 | 20.005 | 0.96431 | 344 | 10.686
2012-09-08 12:00 | 16.065 | 0.96486 | 348 | 11.014
2012-09-08 13:00 | 14.87 | 0.96553 | 344 | 12.762
2012-09-08 14:00 | 13.412 | 0.96613 | 347 | 12.002
2012-09-08 15:00 | 12.182 | 0.96645 | 352 | 11.374
2012-09-08 16:00 | 10.381 | 0.96672 | 354 | 10.985
2012-09-08 17:00 | 9.428 | 0.96693 | 354 | 10.697
2012-09-08 18:00 | 8.661 | 0.96732 | 353 | 10.35
2012-09-08 19:00 | 7.926 | 0.96758 | 350 | 9.104
2012-09-08 20:00 | 7.904 | 0.96776 | 344 | 8.49
2012-09-08 21:00 | 7.565 | 0.96789 | 334 | 8.88
2012-09-08 22:00 | 6.954 | 0.96792 | 330 | 8.774
2012-09-08 23:00 | 6.844 | 0.96793 | 325 | 8.896
2012-09-09 | 7.494 | 0.96809 | 317 | 8.691
2012-09-09 01:00 | 10.326 | 0.96799 | 309 | 7.536
2012-09-09 02:00 | 13.893 | 0.96772 | 298 | 5.414
2012-09-09 03:00 | 16.467 | 0.96741 | 292 | 5.74
2012-09-09 04:00 | 18.832 | 0.96688 | 294 | 7.344
2012-09-09 05:00 | 20.553 | 0.9663 | 293 | 8.537
2012-09-09 06:00 | 21.729 | 0.96545 | 292 | 9.209
2012-09-09 07:00 | 23.046 | 0.96457 | 290 | 9.538
2012-09-09 08:00 | 23.926 | 0.96396 | 288 | 10.062
2012-09-09 09:00 | 24.433 | 0.96345 | 290 | 10.919
2012-09-09 10:00 | 24.472 | 0.96304 | 294 | 11.671
2012-09-09 11:00 | 23.16 | 0.96267 | 293 | 10.168
2012-09-09 12:00 | 17.758 | 0.96291 | 305 | 10.784
2012-09-09 13:00 | 16.105 | 0.9635 | 336 | 12.044
2012-09-09 14:00 | 15.179 | 0.96421 | 351 | 13.068
2012-09-09 15:00 | 13.152 | 0.96491 | 1 | 12.329
2012-09-09 16:00 | 11.362 | 0.96543 | 2 | 12.654
2012-09-09 17:00 | 11.068 | 0.96615 | 4 | 11.998
2012-09-09 18:00 | 11.061 | 0.9667 | 5 | 11.704
2012-09-09 19:00 | 9.249 | 0.9673 | 3 | 10.567
2012-09-09 20:00 | 8.314 | 0.96792 | 4 | 10.16
2012-09-09 21:00 | 7.438 | 0.9685 | 2 | 9.435
2012-09-09 22:00 | 7.66 | 0.96901 | 2 | 9.942
2012-09-09 23:00 | 6.733 | 0.9696 | 355 | 8.443
2012-09-10 | 7.911 | 0.97014 | 352 | 8.251
2012-09-10 01:00 | 10.746 | 0.97074 | 355 | 5.791
2012-09-10 02:00 | 13.098 | 0.9711 | 343 | 4.763
2012-09-10 03:00 | 15.415 | 0.97122 | 350 | 5.226
2012-09-10 04:00 | 17.088 | 0.9713 | 2 | 5.136
2012-09-10 05:00 | 18.524 | 0.97118 | 1 | 5.101
2012-09-10 06:00 | 19.73 | 0.97091 | 5 | 4.87
2012-09-10 07:00 | 20.567 | 0.97063 | 7 | 4.279
2012-09-10 08:00 | 21.17 | 0.97046 | 9 | 3.594
2012-09-10 09:00 | 21.491 | 0.97025 | 359 | 2.808
2012-09-10 10:00 | 21.516 | 0.96997 | 357 | 2.669
2012-09-10 11:00 | 20.004 | 0.9699 | 2 | 1.762
2012-09-10 12:00 | 15.328 | 0.96976 | 47 | 1.72
2012-09-10 13:00 | 13.732 | 0.96988 | 96 | 2.078
2012-09-10 14:00 | 12.791 | 0.96982 | 122 | 2.831
2012-09-10 15:00 | 12.036 | 0.96968 | 128 | 3.492
2012-09-10 16:00 | 10.819 | 0.96973 | 142 | 3.99
2012-09-10 17:00 | 10.174 | 0.96976 | 166 | 4.202
2012-09-10 18:00 | 9.752 | 0.96987 | 178 | 4.842
2012-09-10 19:00 | 9.286 | 0.96993 | 191 | 5.332
2012-09-10 20:00 | 8.728 | 0.97003 | 192 | 5.538
2012-09-10 21:00 | 8.218 | 0.97015 | 193 | 6.229
2012-09-10 22:00 | 7.6 | 0.97013 | 192 | 6.819
2012-09-10 23:00 | 7.144 | 0.97017 | 190 | 7.549
2012-09-11 | 8.376 | 0.97019 | 189 | 8.318
2012-09-11 01:00 | 12.394 | 0.97029 | 186 | 7.533
2012-09-11 02:00 | 15.797 | 0.97003 | 181 | 5.93
2012-09-11 03:00 | 19.091 | 0.96969 | 182 | 7.237
2012-09-11 04:00 | 21.166 | 0.96933 | 187 | 9.695
2012-09-11 05:00 | 22.311 | 0.96875 | 188 | 10.032
2012-09-11 06:00 | 23.255 | 0.96793 | 186 | 10.547
2012-09-11 07:00 | 23.912 | 0.96741 | 188 | 10.902
2012-09-11 08:00 | 24.187 | 0.96679 | 185 | 11.56
2012-09-11 09:00 | 24.179 | 0.9663 | 184 | 11.997
2012-09-11 10:00 | 23.671 | 0.96578 | 183 | 11.73
2012-09-11 11:00 | 22.13 | 0.96538 | 181 | 11.48
2012-09-11 12:00 | 18.682 | 0.96512 | 179 | 12.475
2012-09-11 13:00 | 17.569 | 0.96497 | 178 | 13.404
2012-09-11 14:00 | 17.355 | 0.96483 | 180 | 14.095
2012-09-11 15:00 | 16.812 | 0.96477 | 182 | 14.139
2012-09-11 16:00 | 15.768 | 0.96463 | 183 | 13.552
2012-09-11 17:00 | 14.987 | 0.96449 | 185 | 13.198
2012-09-11 18:00 | 14.656 | 0.96446 | 186 | 13.215
2012-09-11 19:00 | 14.246 | 0.96449 | 187 | 13.422
2012-09-11 20:00 | 13.752 | 0.96452 | 188 | 13.213
2012-09-11 21:00 | 13.746 | 0.96454 | 187 | 13.335
2012-09-11 22:00 | 13.453 | 0.96462 | 187 | 13.177
2012-09-11 23:00 | 12.81 | 0.96463 | 188 | 12.781
2012-09-12 | 13.331 | 0.96466 | 190 | 12.739
2012-09-12 01:00 | 16.508 | 0.96501 | 193 | 10.711
2012-09-12 02:00 | 19.33 | 0.96492 | 189 | 9.066
2012-09-12 03:00 | 21.811 | 0.96478 | 188 | 8.844
2012-09-12 04:00 | 24.217 | 0.96434 | 189 | 10.125
2012-09-12 05:00 | 26.24 | 0.96399 | 187 | 10.662
2012-09-12 06:00 | 27.88 | 0.96364 | 188 | 11.283
2012-09-12 07:00 | 28.984 | 0.96327 | 190 | 11.925
2012-09-12 08:00 | 29.449 | 0.96301 | 190 | 12.506
2012-09-12 09:00 | 29.414 | 0.96276 | 190 | 12.779
2012-09-12 10:00 | 28.768 | 0.96284 | 188 | 12.609
2012-09-12 11:00 | 26.935 | 0.96281 | 184 | 12.1
2012-09-12 12:00 | 23.559 | 0.96316 | 182 | 13.143
2012-09-12 13:00 | 23.048 | 0.96339 | 180 | 14.211
2012-09-12 14:00 | 22.437 | 0.96367 | 184 | 14.532
2012-09-12 15:00 | 21.748 | 0.96376 | 187 | 14.602
2012-09-12 16:00 | 20.806 | 0.96384 | 190 | 14.314
2012-09-12 17:00 | 19.92 | 0.96405 | 193 | 13.961
2012-09-12 18:00 | 18.799 | 0.96438 | 192 | 12.843
2012-09-12 19:00 | 19.021 | 0.96474 | 194 | 12.683
2012-09-12 20:00 | 18.23 | 0.96525 | 197 | 12.268
2012-09-12 21:00 | 17.632 | 0.96576 | 203 | 11.838
2012-09-12 22:00 | 17.084 | 0.96595 | 199 | 11.059
2012-09-12 23:00 | 15.7 | 0.96649 | 198 | 10.139
2012-09-13 | 15.5 | 0.96699 | 200 | 8.588
2012-09-13 01:00 | 18.593 | 0.96722 | 206 | 5.851
2012-09-13 02:00 | 20.914 | 0.96746 | 205 | 3.16
2012-09-13 03:00 | 22.85 | 0.96765 | 217 | 3.333
2012-09-13 04:00 | 24.279 | 0.96783 | 252 | 2.754
2012-09-13 05:00 | 23.238 | 0.96841 | 308 | 5.681
2012-09-13 06:00 | 23.14 | 0.96845 | 350 | 5.348
2012-09-13 07:00 | 21.057 | 0.96919 | 3 | 10.983
2012-09-13 08:00 | 17.39 | 0.97023 | 4 | 14.334
2012-09-13 09:00 | 15.599 | 0.97035 | 21 | 14.761
2012-09-13 10:00 | 14.398 | 0.97074 | 22 | 12.455
2012-09-13 11:00 | 14.605 | 0.97099 | 23 | 11.311
2012-09-13 12:00 | 14.559 | 0.97125 | 27 | 10.677
2012-09-13 13:00 | 14.083 | 0.9716 | 27 | 10.729
2012-09-13 14:00 | 13.754 | 0.97193 | 27 | 10.109
2012-09-13 15:00 | 13.295 | 0.97276 | 15 | 10.278
2012-09-13 16:00 | 12.585 | 0.97303 | 16 | 11.594
2012-09-13 17:00 | 11.862 | 0.97365 | 15 | 11.652
2012-09-13 18:00 | 11.24 | 0.97456 | 17 | 12.001
2012-09-13 19:00 | 11.133 | 0.97534 | 20 | 10.159
2012-09-13 20:00 | 10.948 | 0.97586 | 25 | 8.556
2012-09-13 21:00 | 11.081 | 0.97631 | 31 | 7.536
2012-09-13 22:00 | 11.022 | 0.9764 | 45 | 7.463
2012-09-13 23:00 | 11.065 | 0.97639 | 65 | 7.503
2012-09-14 | 11.1 | 0.97638 | 75 | 7.18
2012-09-14 01:00 | 11.568 | 0.97715 | 61 | 4.356
2012-09-14 02:00 | 12.359 | 0.97757 | 42 | 2.874
2012-09-14 03:00 | 13.5 | 0.97779 | 38 | 2.683
2012-09-14 04:00 | 14.658 | 0.97774 | 29 | 2.177
2012-09-14 05:00 | 15.977 | 0.97753 | 4 | 2.218
2012-09-14 06:00 | 17.398 | 0.97727 | 346 | 2.487
2012-09-14 07:00 | 18.338 | 0.97705 | 335 | 2.71
2012-09-14 08:00 | 19.231 | 0.97685 | 338 | 2.201
2012-09-14 09:00 | 19.962 | 0.97659 | 332 | 2.419
2012-09-14 10:00 | 20.072 | 0.97643 | 340 | 2.471
2012-09-14 11:00 | 18.53 | 0.97633 | 293 | 1.602
2012-09-14 12:00 | 14.549 | 0.97641 | 220 | 2.414
2012-09-14 13:00 | 13.17 | 0.9766 | 201 | 3.155
2012-09-14 14:00 | 11.766 | 0.97655 | 202 | 4.331
2012-09-14 15:00 | 11.141 | 0.97641 | 209 | 5.003
2012-09-14 16:00 | 10.375 | 0.97634 | 219 | 6.256
2012-09-14 17:00 | 9.923 | 0.97634 | 224 | 7.12
2012-09-14 18:00 | 9.334 | 0.97639 | 229 | 7.748
2012-09-14 19:00 | 8.981 | 0.97657 | 236 | 8.059
2012-09-14 20:00 | 8.767 | 0.97665 | 244 | 8.564
2012-09-14 21:00 | 8.43 | 0.9767 | 248 | 8.971
2012-09-14 22:00 | 7.768 | 0.97692 | 254 | 8.215
2012-09-14 23:00 | 7.185 | 0.97709 | 257 | 7.331
2012-09-15 | 7.906 | 0.97721 | 257 | 6.48
2012-09-15 01:00 | 11.427 | 0.97736 | 252 | 5.097
2012-09-15 02:00 | 14.072 | 0.97729 | 243 | 3.581
2012-09-15 03:00 | 16.856 | 0.97716 | 239 | 3.734
2012-09-15 04:00 | 19.099 | 0.97693 | 233 | 4.234
2012-09-15 05:00 | 20.911 | 0.97655 | 233 | 4.755
2012-09-15 06:00 | 22.249 | 0.97602 | 234 | 5.051
2012-09-15 07:00 | 23.113 | 0.97559 | 233 | 5.118
2012-09-15 08:00 | 23.697 | 0.97526 | 231 | 5.042
2012-09-15 09:00 | 23.999 | 0.97501 | 229 | 5.074
2012-09-15 10:00 | 23.814 | 0.97474 | 224 | 5.099
2012-09-15 11:00 | 21.297 | 0.97454 | 210 | 5.6
2012-09-15 12:00 | 16.714 | 0.97453 | 206 | 6.218
2012-09-15 13:00 | 15.238 | 0.97463 | 204 | 7.347
2012-09-15 14:00 | 14.63 | 0.97464 | 204 | 8.793
2012-09-15 15:00 | 13.013 | 0.97453 | 208 | 9.478
2012-09-15 16:00 | 12.066 | 0.97446 | 212 | 9.374
2012-09-15 17:00 | 11.213 | 0.97444 | 215 | 9.063
2012-09-15 18:00 | 10.566 | 0.97444 | 216 | 8.556
2012-09-15 19:00 | 10.075 | 0.9744 | 219 | 8.355
2012-09-15 20:00 | 9.446 | 0.97437 | 219 | 8.238
2012-09-15 21:00 | 9.078 | 0.97434 | 219 | 8.291
2012-09-15 22:00 | 8.463 | 0.97443 | 217 | 8.023
2012-09-15 23:00 | 7.877 | 0.97436 | 216 | 8.064
2012-09-16 | 8.069 | 0.9744 | 217 | 8.063
2012-09-16 01:00 | 12.475 | 0.97442 | 214 | 6.603
2012-09-16 02:00 | 15.669 | 0.97417 | 209 | 4.469
2012-09-16 03:00 | 18.6 | 0.97379 | 205 | 5.477
2012-09-16 04:00 | 20.62 | 0.97335 | 202 | 6.805
2012-09-16 05:00 | 22.093 | 0.97271 | 196 | 7.633
2012-09-16 06:00 | 23.072 | 0.97214 | 196 | 8.015
2012-09-16 07:00 | 23.752 | 0.9715 | 195 | 8.068
2012-09-16 08:00 | 24.1 | 0.97097 | 195 | 7.591
2012-09-16 09:00 | 24.119 | 0.97052 | 194 | 7.118
2012-09-16 10:00 | 23.691 | 0.97007 | 191 | 7.247
2012-09-16 11:00 | 21.442 | 0.96959 | 189 | 7.605
2012-09-16 12:00 | 16.965 | 0.96938 | 189 | 8.452
2012-09-16 13:00 | 15.58 | 0.96925 | 194 | 9.322
2012-09-16 14:00 | 14.676 | 0.96905 | 198 | 9.332
2012-09-16 15:00 | 13.325 | 0.9687 | 200 | 9.829
2012-09-16 16:00 | 12.012 | 0.96844 | 202 | 9.977
2012-09-16 17:00 | 11.226 | 0.96822 | 207 | 9.647
2012-09-16 18:00 | 10.943 | 0.96811 | 215 | 9.109
2012-09-16 19:00 | 10.673 | 0.968 | 216 | 8.453
2012-09-16 20:00 | 10.227 | 0.96792 | 213 | 9.063
2012-09-16 21:00 | 11.13 | 0.96779 | 206 | 9.487
2012-09-16 22:00 | 11.917 | 0.96762 | 213 | 8.858
2012-09-16 23:00 | 10.985 | 0.96749 | 215 | 8.372
2012-09-17 | 11.07 | 0.96745 | 213 | 7.901
2012-09-17 01:00 | 14.043 | 0.96737 | 211 | 6.246
2012-09-17 02:00 | 16.699 | 0.96722 | 208 | 4.397
2012-09-17 03:00 | 19.013 | 0.96688 | 208 | 4.889
2012-09-17 04:00 | 21.154 | 0.96642 | 214 | 5.55
2012-09-17 05:00 | 22.573 | 0.96599 | 217 | 5.949
2012-09-17 06:00 | 23.524 | 0.96531 | 215 | 6.176
2012-09-17 07:00 | 24.374 | 0.96474 | 217 | 6.392
2012-09-17 08:00 | 24.704 | 0.96438 | 219 | 6.441
2012-09-17 09:00 | 24.889 | 0.964 | 218 | 6.135
2012-09-17 10:00 | 24.448 | 0.96364 | 211 | 6.822
2012-09-17 11:00 | 23.051 | 0.96331 | 207 | 7.037
2012-09-17 12:00 | 19.256 | 0.96324 | 205 | 7.823
2012-09-17 13:00 | 18.312 | 0.96344 | 207 | 8.684
2012-09-17 14:00 | 17.878 | 0.96333 | 203 | 9.432
2012-09-17 15:00 | 17.697 | 0.96315 | 212 | 9.432
2012-09-17 16:00 | 17.544 | 0.96307 | 218 | 8.537
2012-09-17 17:00 | 16.953 | 0.96289 | 223 | 9.507
2012-09-17 18:00 | 16.218 | 0.96286 | 228 | 9.673
2012-09-17 19:00 | 15.837 | 0.96288 | 241 | 9.824
2012-09-17 20:00 | 14.065 | 0.96283 | 246 | 8.638
2012-09-17 21:00 | 15.191 | 0.96283 | 274 | 5.914
2012-09-17 22:00 | 14.758 | 0.96261 | 264 | 6.239
2012-09-17 23:00 | 15.227 | 0.96278 | 290 | 6.124
2012-09-18 | 13.928 | 0.96291 | 357 | 6.439
2012-09-18 01:00 | 15.246 | 0.96337 | 4 | 9.037
2012-09-18 02:00 | 15.976 | 0.96379 | 7 | 9.744
2012-09-18 03:00 | 16.156 | 0.9639 | 12 | 9.407
2012-09-18 04:00 | 15.71 | 0.96408 | 15 | 7.458
2012-09-18 05:00 | 14.504 | 0.96438 | 354 | 7.952
2012-09-18 06:00 | 12.755 | 0.96469 | 348 | 7.939
2012-09-18 07:00 | 13.347 | 0.96447 | 348 | 7.558
2012-09-18 08:00 | 15.384 | 0.96428 | 348 | 7.866
2012-09-18 09:00 | 16.643 | 0.96407 | 344 | 8.267
2012-09-18 10:00 | 17.155 | 0.96364 | 346 | 8.989
2012-09-18 11:00 | 15.015 | 0.964 | 347 | 9.298
2012-09-18 12:00 | 10.239 | 0.96456 | 347 | 9.75
2012-09-18 13:00 | 9.188 | 0.96508 | 341 | 10.321
2012-09-18 14:00 | 8.534 | 0.96511 | 347 | 11.828
2012-09-18 15:00 | 6.745 | 0.96507 | 347 | 10.594
2012-09-18 16:00 | 6.02 | 0.96506 | 350 | 9.731
2012-09-18 17:00 | 5.507 | 0.96512 | 354 | 9.396
2012-09-18 18:00 | 4.989 | 0.96525 | 2 | 9.209
2012-09-18 19:00 | 4.865 | 0.96544 | 2 | 8.599
2012-09-18 20:00 | 4.334 | 0.9658 | 352 | 8.845
2012-09-18 21:00 | 3.126 | 0.96604 | 349 | 9.666
2012-09-18 22:00 | 2.733 | 0.96619 | 346 | 10.011
2012-09-18 23:00 | 2.796 | 0.96644 | 344 | 10.004
2012-09-19 | 2.9 | 0.96679 | 345 | 10.247
2012-09-19 01:00 | 6.055 | 0.96704 | 336 | 7.784
2012-09-19 02:00 | 8.708 | 0.96718 | 326 | 5.226
2012-09-19 03:00 | 11.143 | 0.96723 | 327 | 4.834
2012-09-19 04:00 | 12.914 | 0.96724 | 328 | 5.262
2012-09-19 05:00 | 13.951 | 0.96709 | 323 | 5.575
2012-09-19 06:00 | 14.695 | 0.96682 | 319 | 5.358
2012-09-19 07:00 | 15.459 | 0.96642 | 314 | 5.949
2012-09-19 08:00 | 15.882 | 0.96624 | 316 | 4.944
2012-09-19 09:00 | 16.259 | 0.96598 | 303 | 4.959
2012-09-19 10:00 | 16.15 | 0.96575 | 290 | 4.715
2012-09-19 11:00 | 13.964 | 0.96551 | 289 | 3.433
2012-09-19 12:00 | 10.17 | 0.96546 | 267 | 2.545
2012-09-19 13:00 | 8.798 | 0.96543 | 234 | 2.559
2012-09-19 14:00 | 8.047 | 0.96522 | 210 | 3.242
2012-09-19 15:00 | 7.442 | 0.96484 | 193 | 4.925
2012-09-19 16:00 | 7.181 | 0.96443 | 186 | 7.115
2012-09-19 17:00 | 7.192 | 0.96402 | 182 | 9.576
2012-09-19 18:00 | 7.584 | 0.96363 | 182 | 10.989
2012-09-19 19:00 | 7.83 | 0.96324 | 185 | 11.412
2012-09-19 20:00 | 7.878 | 0.96298 | 188 | 11.572
2012-09-19 21:00 | 8.247 | 0.96262 | 191 | 12.238
2012-09-19 22:00 | 8.692 | 0.96218 | 190 | 12.578
2012-09-19 23:00 | 9 | 0.9617 | 189 | 12.743
2012-09-20 | 9.357 | 0.96133 | 189 | 12.426
2012-09-20 01:00 | 12.157 | 0.96106 | 198 | 11.537
2012-09-20 02:00 | 14.782 | 0.96063 | 201 | 9.534
2012-09-20 03:00 | 17.232 | 0.9601 | 204 | 9.163
2012-09-20 04:00 | 19.413 | 0.95963 | 204 | 9.308
2012-09-20 05:00 | 21.504 | 0.95906 | 208 | 9.34
2012-09-20 06:00 | 23.61 | 0.95835 | 211 | 9.95
2012-09-20 07:00 | 25.477 | 0.95787 | 221 | 10.105
2012-09-20 08:00 | 26.811 | 0.95772 | 242 | 10.304
2012-09-20 09:00 | 27.453 | 0.95776 | 280 | 11.26
2012-09-20 10:00 | 26.312 | 0.95815 | 299 | 11.124
2012-09-20 11:00 | 23.284 | 0.95876 | 316 | 10.86
2012-09-20 12:00 | 17.65 | 0.95993 | 327 | 12.591
2012-09-20 13:00 | 15.261 | 0.96116 | 329 | 12.513
2012-09-20 14:00 | 14.572 | 0.9618 | 340 | 11.407
2012-09-20 15:00 | 12.364 | 0.96231 | 342 | 9.46
2012-09-20 16:00 | 11.674 | 0.96261 | 331 | 8.509
2012-09-20 17:00 | 9.853 | 0.96293 | 333 | 9.28
2012-09-20 18:00 | 8.804 | 0.96328 | 331 | 8.292
2012-09-20 19:00 | 7.946 | 0.96369 | 332 | 8.449
2012-09-20 20:00 | 7.014 | 0.96406 | 325 | 8.069
2012-09-20 21:00 | 6.573 | 0.96436 | 323 | 7.563
2012-09-20 22:00 | 6.794 | 0.96448 | 319 | 7.546
2012-09-20 23:00 | 6.372 | 0.96458 | 312 | 7.731
2012-09-21 | 6.125 | 0.96491 | 311 | 7.796
2012-09-21 01:00 | 8.899 | 0.96513 | 313 | 7.658
2012-09-21 02:00 | 11.879 | 0.96543 | 306 | 4.847
2012-09-21 03:00 | 14.671 | 0.96553 | 304 | 4.823
2012-09-21 04:00 | 16.579 | 0.96543 | 305 | 6.08
2012-09-21 05:00 | 17.778 | 0.96509 | 307 | 7.369
2012-09-21 06:00 | 18.745 | 0.96471 | 307 | 8.289
2012-09-21 07:00 | 19.329 | 0.9644 | 308 | 8.787
2012-09-21 08:00 | 19.578 | 0.9642 | 310 | 8.376
2012-09-21 09:00 | 19.57 | 0.96408 | 311 | 8.019
2012-09-21 10:00 | 19.158 | 0.96402 | 312 | 7.595
2012-09-21 11:00 | 16.688 | 0.96385 | 317 | 6.61
2012-09-21 12:00 | 14.254 | 0.9639 | 332 | 4.836
2012-09-21 13:00 | 13.793 | 0.96406 | 339 | 4.249
2012-09-21 14:00 | 13.693 | 0.96395 | 333 | 2.933
2012-09-21 15:00 | 13.238 | 0.9637 | 308 | 1.395
2012-09-21 16:00 | 12.851 | 0.96338 | 216 | 1.799
2012-09-21 17:00 | 12.763 | 0.96311 | 195 | 3.357
2012-09-21 18:00 | 12.958 | 0.96305 | 197 | 2.915
2012-09-21 19:00 | 12.817 | 0.96273 | 183 | 2.133
2012-09-21 20:00 | 12.671 | 0.96235 | 170 | 1.781
2012-09-21 21:00 | 12.771 | 0.96221 | 166 | 2.907
2012-09-21 22:00 | 12.954 | 0.96186 | 161 | 3.117
2012-09-21 23:00 | 12.554 | 0.96162 | 134 | 3.888
2012-09-22 | 12.301 | 0.96137 | 95 | 5.945
2012-09-22 01:00 | 13.55 | 0.96088 | 107 | 7.771
2012-09-22 02:00 | 14.751 | 0.96045 | 105 | 6.424
2012-09-22 03:00 | 16.11 | 0.96004 | 110 | 6.863
2012-09-22 04:00 | 17.709 | 0.95953 | 108 | 7.463
2012-09-22 05:00 | 18.545 | 0.95927 | 108 | 6.353
2012-09-22 06:00 | 19.298 | 0.95915 | 98 | 4.401
2012-09-22 07:00 | 19.62 | 0.95913 | 78 | 3.513
2012-09-22 08:00 | 19.854 | 0.95917 | 49 | 1.69
2012-09-22 09:00 | 19.689 | 0.95927 | 342 | 4.049
2012-09-22 10:00 | 16.944 | 0.9598 | 34 | 5.896
2012-09-22 11:00 | 15.121 | 0.96029 | 8 | 5.465
2012-09-22 12:00 | 12.765 | 0.96063 | 359 | 3.994
2012-09-22 13:00 | 11.869 | 0.96111 | 353 | 3.757
2012-09-22 14:00 | 11.492 | 0.96138 | 337 | 4.981
2012-09-22 15:00 | 10.732 | 0.96155 | 353 | 6.811
2012-09-22 16:00 | 9.982 | 0.96175 | 342 | 6.33
2012-09-22 17:00 | 10.054 | 0.96207 | 330 | 8.341
2012-09-22 18:00 | 8.32 | 0.96255 | 324 | 9.611
2012-09-22 19:00 | 7.487 | 0.96333 | 326 | 10.87
2012-09-22 20:00 | 7.3 | 0.96462 | 342 | 11.05
2012-09-22 21:00 | 5.419 | 0.96586 | 341 | 11.015
2012-09-22 22:00 | 4.268 | 0.96702 | 333 | 10.587
2012-09-22 23:00 | 3.665 | 0.968 | 330 | 11.935
2012-09-23 | 2.854 | 0.969 | 322 | 11.115
2012-09-23 01:00 | 4.006 | 0.97006 | 332 | 10.879
2012-09-23 02:00 | 5.621 | 0.97069 | 332 | 10.266
2012-09-23 03:00 | 7.432 | 0.97132 | 330 | 9.124
2012-09-23 04:00 | 9.041 | 0.97178 | 331 | 8.404
2012-09-23 05:00 | 10.48 | 0.97201 | 326 | 8.326
2012-09-23 06:00 | 11.751 | 0.97204 | 326 | 8.978
2012-09-23 07:00 | 12.669 | 0.97208 | 325 | 9.082
2012-09-23 08:00 | 13.253 | 0.97222 | 324 | 8.901
2012-09-23 09:00 | 13.381 | 0.97225 | 326 | 8.671
2012-09-23 10:00 | 13.071 | 0.97237 | 327 | 8.564
2012-09-23 11:00 | 11.308 | 0.97238 | 329 | 8.06
2012-09-23 12:00 | 7.38 | 0.97252 | 333 | 8.185
2012-09-23 13:00 | 6.103 | 0.97302 | 342 | 7.46
2012-09-23 14:00 | 5.143 | 0.97312 | 346 | 9.176
2012-09-23 15:00 | 4.178 | 0.97327 | 343 | 9.482
2012-09-23 16:00 | 3.354 | 0.97327 | 350 | 10.489
2012-09-23 17:00 | 2.861 | 0.97364 | 354 | 10.163
2012-09-23 18:00 | 2.025 | 0.97388 | 2 | 9.231
2012-09-23 19:00 | 1.14 | 0.97422 | 8 | 7.756
2012-09-23 20:00 | 0.336 | 0.9745 | 11 | 6.715
2012-09-23 21:00 | 0.19 | 0.97464 | 6 | 5.983
2012-09-23 22:00 | -0.116 | 0.97488 | 2 | 5.991
2012-09-23 23:00 | -0.924 | 0.97515 | 4 | 6.371
2012-09-24 | -0.622 | 0.97542 | 6 | 5.805
2012-09-24 01:00 | 2.736 | 0.97598 | 2 | 4.644
2012-09-24 02:00 | 6.424 | 0.9761 | 349 | 2.648
2012-09-24 03:00 | 9.456 | 0.97611 | 336 | 2.66
2012-09-24 04:00 | 11.379 | 0.97598 | 326 | 3.508
2012-09-24 05:00 | 12.2 | 0.97566 | 321 | 3.627
2012-09-24 06:00 | 12.983 | 0.97521 | 315 | 3.342
2012-09-24 07:00 | 13.806 | 0.97479 | 310 | 3.529
2012-09-24 08:00 | 14.387 | 0.97439 | 305 | 3.952
2012-09-24 09:00 | 14.731 | 0.97407 | 309 | 4.031
2012-09-24 10:00 | 14.606 | 0.97367 | 319 | 3.854
2012-09-24 11:00 | 11.699 | 0.97332 | 341 | 3.759
2012-09-24 12:00 | 8.22 | 0.97328 | 346 | 3.065
2012-09-24 13:00 | 6.812 | 0.97329 | 330 | 2.54
2012-09-24 14:00 | 5.673 | 0.9732 | 338 | 1.298
2012-09-24 15:00 | 5.23 | 0.97291 | 78 | 0.771
2012-09-24 16:00 | 4.603 | 0.97248 | 139 | 1.045
2012-09-24 17:00 | 3.712 | 0.97232 | 162 | 2.065
2012-09-24 18:00 | 3.012 | 0.97208 | 166 | 3.628
2012-09-24 19:00 | 2.543 | 0.97188 | 180 | 4.734
2012-09-24 20:00 | 2.193 | 0.97164 | 186 | 5.753
2012-09-24 21:00 | 1.972 | 0.97113 | 186 | 6.454
2012-09-24 22:00 | 1.604 | 0.97074 | 189 | 7.928
2012-09-24 23:00 | 1.395 | 0.97018 | 192 | 8.406
2012-09-25 | 2.197 | 0.96977 | 193 | 9.147
2012-09-25 01:00 | 6.171 | 0.96932 | 196 | 8.613
2012-09-25 02:00 | 9.554 | 0.96874 | 199 | 5.647
2012-09-25 03:00 | 13.126 | 0.96802 | 204 | 5.356
2012-09-25 04:00 | 16.492 | 0.96714 | 204 | 6.35
2012-09-25 05:00 | 18.882 | 0.96619 | 206 | 7.672
2012-09-25 06:00 | 20.424 | 0.96494 | 210 | 8.042
2012-09-25 07:00 | 21.626 | 0.96393 | 214 | 8.496
2012-09-25 08:00 | 22.177 | 0.96292 | 209 | 8.661
2012-09-25 09:00 | 22.167 | 0.96246 | 211 | 8.92
2012-09-25 10:00 | 21.352 | 0.9619 | 211 | 8.118
2012-09-25 11:00 | 18.176 | 0.96161 | 205 | 8.286
2012-09-25 12:00 | 14.777 | 0.96148 | 200 | 8.307
2012-09-25 13:00 | 14.155 | 0.96156 | 198 | 9.681
2012-09-25 14:00 | 12.634 | 0.96131 | 201 | 10.153
2012-09-25 15:00 | 11.036 | 0.96094 | 206 | 10.344
2012-09-25 16:00 | 10.423 | 0.96062 | 211 | 9.434
2012-09-25 17:00 | 9.751 | 0.96054 | 223 | 8.005
2012-09-25 18:00 | 9.376 | 0.96025 | 237 | 5.945
2012-09-25 19:00 | 9.257 | 0.9599 | 244 | 4.059
2012-09-25 20:00 | 9.002 | 0.95996 | 253 | 3.458
2012-09-25 21:00 | 8.562 | 0.96029 | 237 | 2.876
2012-09-25 22:00 | 8.061 | 0.96017 | 259 | 2.137
2012-09-25 23:00 | 7.013 | 0.96039 | 204 | 1.849
2012-09-26 | 6.925 | 0.96069 | 228 | 1.268
2012-09-26 01:00 | 10.002 | 0.96105 | 220 | 1.646
2012-09-26 02:00 | 14.227 | 0.96095 | 294 | 2.062
2012-09-26 03:00 | 17.95 | 0.96082 | 299 | 1.321
2012-09-26 04:00 | 21.243 | 0.96075 | 263 | 1.075
2012-09-26 05:00 | 22.478 | 0.9606 | 263 | 1.498
2012-09-26 06:00 | 23.711 | 0.9605 | 273 | 2.06
2012-09-26 07:00 | 24.752 | 0.95997 | 327 | 3.046
2012-09-26 08:00 | 25.496 | 0.95998 | 332 | 2.619
2012-09-26 09:00 | 25.801 | 0.9602 | 325 | 1.674
2012-09-26 10:00 | 25.629 | 0.96013 | 342 | 3.559
2012-09-26 11:00 | 21.769 | 0.96027 | 344 | 3.213
2012-09-26 12:00 | 18.355 | 0.96061 | 18 | 6.102
2012-09-26 13:00 | 17.983 | 0.96084 | 31 | 10.15
2012-09-26 14:00 | 17.589 | 0.96123 | 32 | 11.868
2012-09-26 15:00 | 16.196 | 0.96179 | 42 | 11.547
2012-09-26 16:00 | 15.04 | 0.96213 | 48 | 11.223
2012-09-26 17:00 | 13.797 | 0.9624 | 51 | 10.726
2012-09-26 18:00 | 12.766 | 0.963 | 52 | 10.455
2012-09-26 19:00 | 12.22 | 0.96363 | 53 | 10.353
2012-09-26 20:00 | 11.811 | 0.96377 | 43 | 10.427
2012-09-26 21:00 | 10.052 | 0.96443 | 46 | 9.247
2012-09-26 22:00 | 9.146 | 0.96504 | 48 | 8.84
2012-09-26 23:00 | 9.027 | 0.96529 | 48 | 9.132
2012-09-27 | 8.31 | 0.96583 | 49 | 8.756
2012-09-27 01:00 | 9.593 | 0.96655 | 53 | 6.348
2012-09-27 02:00 | 11.82 | 0.96698 | 40 | 4.332
2012-09-27 03:00 | 14.602 | 0.96726 | 35 | 4.106
2012-09-27 04:00 | 16.792 | 0.96743 | 32 | 4.741
2012-09-27 05:00 | 18.377 | 0.96746 | 28 | 5.533
2012-09-27 06:00 | 19.317 | 0.9674 | 25 | 5.534
2012-09-27 07:00 | 19.949 | 0.96752 | 22 | 5.384
2012-09-27 08:00 | 20.278 | 0.96768 | 23 | 5.404
2012-09-27 09:00 | 20.269 | 0.96793 | 29 | 4.998
2012-09-27 10:00 | 19.765 | 0.968 | 30 | 5.114
2012-09-27 11:00 | 16.522 | 0.96833 | 37 | 5.614
2012-09-27 12:00 | 13.322 | 0.96885 | 48 | 5.823
2012-09-27 13:00 | 11.997 | 0.96935 | 63 | 6.876
2012-09-27 14:00 | 10.996 | 0.9698 | 78 | 7.604
2012-09-27 15:00 | 10.753 | 0.96996 | 85 | 8.76
2012-09-27 16:00 | 10.38 | 0.97001 | 87 | 9.176
2012-09-27 17:00 | 8.946 | 0.97032 | 91 | 9.647
2012-09-27 18:00 | 8.479 | 0.97074 | 89 | 9.709
2012-09-27 19:00 | 7.771 | 0.97115 | 95 | 9.533
2012-09-27 20:00 | 6.854 | 0.97145 | 96 | 8.95
2012-09-27 21:00 | 6.133 | 0.97195 | 96 | 8.806
2012-09-27 22:00 | 5.858 | 0.97205 | 89 | 8.69
2012-09-27 23:00 | 5.364 | 0.97236 | 88 | 8.329
2012-09-28 | 5.109 | 0.97256 | 94 | 7.996
2012-09-28 01:00 | 7.338 | 0.97274 | 94 | 7.135
2012-09-28 02:00 | 9.944 | 0.97292 | 97 | 5.086
2012-09-28 03:00 | 12.903 | 0.9728 | 105 | 4.529
2012-09-28 04:00 | 15.398 | 0.97252 | 111 | 4.11
2012-09-28 05:00 | 17.223 | 0.97233 | 118 | 3.662
2012-09-28 06:00 | 18.381 | 0.97184 | 116 | 2.825
2012-09-28 07:00 | 19.045 | 0.97151 | 105 | 2.034
2012-09-28 08:00 | 19.538 | 0.97129 | 112 | 1.608
2012-09-28 09:00 | 19.848 | 0.97107 | 113 | 1.31
2012-09-28 10:00 | 19.757 | 0.97089 | 93 | 1.453
2012-09-28 11:00 | 16.753 | 0.97085 | 61 | 2.163
2012-09-28 12:00 | 13.926 | 0.97085 | 60 | 3.047
2012-09-28 13:00 | 12.824 | 0.971 | 65 | 3.33
2012-09-28 14:00 | 11.892 | 0.97107 | 85 | 6.54
2012-09-28 15:00 | 10.388 | 0.97099 | 115 | 8.752
2012-09-28 16:00 | 9.385 | 0.97095 | 119 | 8.472
2012-09-28 17:00 | 8.526 | 0.97106 | 126 | 8.21
2012-09-28 18:00 | 7.864 | 0.97126 | 133 | 8.346
2012-09-28 19:00 | 7.215 | 0.97151 | 140 | 7.773
2012-09-28 20:00 | 6.945 | 0.97165 | 143 | 6.614
2012-09-28 21:00 | 6.426 | 0.97173 | 145 | 5.826
2012-09-28 22:00 | 5.964 | 0.97193 | 146 | 4.519
2012-09-28 23:00 | 5.334 | 0.97214 | 144 | 3.517
2012-09-29 | 4.94 | 0.97231 | 136 | 3.583
2012-09-29 01:00 | 7.407 | 0.97265 | 145 | 3.356
2012-09-29 02:00 | 11.21 | 0.97268 | 146 | 2.324
2012-09-29 03:00 | 14.39 | 0.97254 | 141 | 1.558
2012-09-29 04:00 | 16.882 | 0.97231 | 154 | 1.89
2012-09-29 05:00 | 18.658 | 0.97205 | 171 | 1.63
2012-09-29 06:00 | 19.794 | 0.97158 | 169 | 0.913
2012-09-29 07:00 | 20.611 | 0.97109 | 143 | 0.661
2012-09-29 08:00 | 21.243 | 0.97068 | 131 | 0.437
2012-09-29 09:00 | 21.516 | 0.97037 | 204 | 0.51
2012-09-29 10:00 | 21.336 | 0.97013 | 232 | 0.963
2012-09-29 11:00 | 18.326 | 0.97002 | 248 | 1.348
2012-09-29 12:00 | 15.602 | 0.96999 | 253 | 1.275
2012-09-29 13:00 | 14.283 | 0.97003 | 252 | 1.375
2012-09-29 14:00 | 13.331 | 0.96996 | 242 | 0.84
2012-09-29 15:00 | 12.458 | 0.96985 | 222 | 1.316
2012-09-29 16:00 | 11.757 | 0.96975 | 239 | 2.225
2012-09-29 17:00 | 11.211 | 0.96983 | 251 | 2.512
2012-09-29 18:00 | 10.641 | 0.96991 | 254 | 3.089
2012-09-29 19:00 | 10.161 | 0.97004 | 257 | 3.589
2012-09-29 20:00 | 9.562 | 0.97017 | 262 | 4.112
2012-09-29 21:00 | 8.859 | 0.97025 | 276 | 4.208
2012-09-29 22:00 | 8.315 | 0.97034 | 282 | 4.494
2012-09-29 23:00 | 7.83 | 0.97039 | 285 | 4.827
2012-09-30 | 7.479 | 0.97053 | 287 | 4.946
2012-09-30 01:00 | 9.861 | 0.97061 | 289 | 5.15
2012-09-30 02:00 | 13.243 | 0.97045 | 289 | 4.692
2012-09-30 03:00 | 16.432 | 0.97024 | 278 | 3.597
2012-09-30 04:00 | 19.476 | 0.96968 | 281 | 4.027
2012-09-30 05:00 | 22.006 | 0.96913 | 286 | 4.33
2012-09-30 06:00 | 23.773 | 0.96849 | 297 | 4.318
2012-09-30 07:00 | 24.924 | 0.96776 | 309 | 4.133
2012-09-30 08:00 | 25.621 | 0.96725 | 315 | 4.127
2012-09-30 09:00 | 25.87 | 0.96679 | 313 | 4.274
2012-09-30 10:00 | 25.501 | 0.96642 | 313 | 4.567
2012-09-30 11:00 | 21.665 | 0.96614 | 312 | 5.245
2012-09-30 12:00 | 18.706 | 0.96607 | 309 | 5.653
2012-09-30 13:00 | 17.32 | 0.96613 | 311 | 6.051
2012-09-30 14:00 | 16.11 | 0.96601 | 314 | 6.471
2012-09-30 15:00 | 15.408 | 0.96589 | 318 | 6.608
2012-09-30 16:00 | 15.106 | 0.96567 | 335 | 6.846
2012-09-30 17:00 | 14.17 | 0.96573 | 359 | 5.431
2012-09-30 18:00 | 13.364 | 0.96574 | 27 | 3.482
2012-09-30 19:00 | 13.001 | 0.96559 | 65 | 2.045
2012-09-30 20:00 | 12.427 | 0.9655 | 76 | 1.57
2012-09-30 21:00 | 11.664 | 0.96543 | 69 | 1.3
2012-09-30 22:00 | 10.882 | 0.96532 | 55 | 1.481
2012-09-30 23:00 | 10.389 | 0.96525 | 53 | 2.585
2012-10-01 | 9.951 | 0.96517 | 57 | 3.738
2012-10-01 01:00 | 12.162 | 0.96522 | 54 | 4.247
2012-10-01 02:00 | 15.181 | 0.96511 | 46 | 3.33
2012-10-01 03:00 | 17.908 | 0.96504 | 48 | 1.93
2012-10-01 04:00 | 20.305 | 0.96473 | 61 | 2.031
2012-10-01 05:00 | 22.378 | 0.96429 | 53 | 2.285
2012-10-01 06:00 | 23.683 | 0.96377 | 42 | 2.659
2012-10-01 07:00 | 24.513 | 0.96326 | 35 | 3.02
2012-10-01 08:00 | 25.006 | 0.96292 | 33 | 3.009
2012-10-01 09:00 | 25.23 | 0.96266 | 33 | 3.513
2012-10-01 10:00 | 24.762 | 0.9624 | 39 | 3.664
2012-10-01 11:00 | 21.585 | 0.96232 | 55 | 4.845
2012-10-01 12:00 | 18.697 | 0.9626 | 78 | 6.381
2012-10-01 13:00 | 17.917 | 0.96267 | 88 | 6.865
2012-10-01 14:00 | 16.364 | 0.96258 | 99 | 6.807
2012-10-01 15:00 | 15.455 | 0.96237 | 109 | 6.866
2012-10-01 16:00 | 14.758 | 0.96211 | 121 | 6.602
2012-10-01 17:00 | 14.046 | 0.96201 | 137 | 6.818
2012-10-01 18:00 | 13.604 | 0.96203 | 146 | 7.592
2012-10-01 19:00 | 13 | 0.96208 | 154 | 7.678
2012-10-01 20:00 | 12.606 | 0.9621 | 162 | 6.512
2012-10-01 21:00 | 12.442 | 0.96194 | 161 | 6.206
2012-10-01 22:00 | 12.087 | 0.96183 | 165 | 5.429
2012-10-01 23:00 | 11.553 | 0.96184 | 178 | 4.422
2012-10-02 | 11.223 | 0.96212 | 212 | 3.112
2012-10-02 01:00 | 12.381 | 0.96197 | 209 | 2.56
2012-10-02 02:00 | 14.734 | 0.96191 | 228 | 2.011
2012-10-02 03:00 | 17.063 | 0.96172 | 297 | 2.098
2012-10-02 04:00 | 19.296 | 0.96161 | 340 | 5.759
2012-10-02 05:00 | 21.002 | 0.96148 | 355 | 8.319
2012-10-02 06:00 | 22.144 | 0.96128 | 357 | 8.69
2012-10-02 07:00 | 22.953 | 0.96107 | 354 | 9.702
2012-10-02 08:00 | 23.076 | 0.96104 | 351 | 10.779
2012-10-02 09:00 | 22.612 | 0.96116 | 350 | 11.592
2012-10-02 10:00 | 21.735 | 0.96132 | 352 | 11.526
2012-10-02 11:00 | 19.782 | 0.96157 | 353 | 10.804
2012-10-02 12:00 | 17.774 | 0.96191 | 356 | 11.643
2012-10-02 13:00 | 16.909 | 0.96227 | 357 | 11.725
2012-10-02 14:00 | 15.825 | 0.96248 | 1 | 11.706
2012-10-02 15:00 | 14.917 | 0.96251 | 4 | 11.685
2012-10-02 16:00 | 13.944 | 0.96245 | 6 | 11.435
2012-10-02 17:00 | 13.379 | 0.96251 | 9 | 11.535
2012-10-02 18:00 | 12.575 | 0.96256 | 12 | 11.388
2012-10-02 19:00 | 11.609 | 0.96262 | 15 | 10.942
2012-10-02 20:00 | 10.939 | 0.96264 | 18 | 10.611
2012-10-02 21:00 | 9.771 | 0.9627 | 21 | 9.548
2012-10-02 22:00 | 8.37 | 0.96298 | 17 | 9.35
2012-10-02 23:00 | 7.805 | 0.96313 | 24 | 9.117
2012-10-03 | 7.52 | 0.96334 | 28 | 8.525
2012-10-03 01:00 | 10.076 | 0.96344 | 29 | 6.728
2012-10-03 02:00 | 12.882 | 0.96344 | 31 | 4.284
2012-10-03 03:00 | 15.416 | 0.96339 | 28 | 3.477
2012-10-03 04:00 | 17.368 | 0.96318 | 37 | 2.992
2012-10-03 05:00 | 18.707 | 0.96284 | 36 | 2.534
2012-10-03 06:00 | 19.657 | 0.96241 | 27 | 1.986
2012-10-03 07:00 | 20.42 | 0.96187 | 19 | 1.533
2012-10-03 08:00 | 21.04 | 0.96148 | 15 | 1.09
2012-10-03 09:00 | 21.389 | 0.96132 | 3 | 0.712
2012-10-03 10:00 | 21.318 | 0.96128 | 341 | 0.483
2012-10-03 11:00 | 18.201 | 0.96134 | 54 | 0.379
2012-10-03 12:00 | 15.608 | 0.96149 | 135 | 0.849
2012-10-03 13:00 | 14.246 | 0.96172 | 139 | 0.916
2012-10-03 14:00 | 13.416 | 0.9618 | 166 | 1.126
2012-10-03 15:00 | 12.461 | 0.96175 | 166 | 1.602
2012-10-03 16:00 | 11.999 | 0.96172 | 127 | 2.405
2012-10-03 17:00 | 11.072 | 0.96186 | 134 | 2.603
2012-10-03 18:00 | 10.326 | 0.96198 | 150 | 3.216
2012-10-03 19:00 | 10.022 | 0.96215 | 157 | 3.849
2012-10-03 20:00 | 9.443 | 0.96239 | 158 | 4.094
2012-10-03 21:00 | 8.786 | 0.96255 | 167 | 4.044
2012-10-03 22:00 | 8.26 | 0.96266 | 177 | 3.572
2012-10-03 23:00 | 7.862 | 0.96268 | 178 | 3.175
2012-10-04 | 7.577 | 0.96287 | 169 | 3.298
2012-10-04 01:00 | 9.603 | 0.96302 | 166 | 3.685
2012-10-04 02:00 | 13.2 | 0.9631 | 167 | 3.7
2012-10-04 03:00 | 16.586 | 0.96289 | 158 | 3.248
2012-10-04 04:00 | 19.831 | 0.96268 | 170 | 4.346
2012-10-04 05:00 | 22.003 | 0.96233 | 179 | 5.817
2012-10-04 06:00 | 22.917 | 0.96205 | 184 | 6.277
2012-10-04 07:00 | 23.559 | 0.96168 | 182 | 6.478
2012-10-04 08:00 | 24.009 | 0.96151 | 181 | 6.908
2012-10-04 09:00 | 24.105 | 0.96143 | 181 | 8.303
2012-10-04 10:00 | 23.605 | 0.96141 | 187 | 8.219
2012-10-04 11:00 | 19.796 | 0.9616 | 187 | 8.066
2012-10-04 12:00 | 17.458 | 0.96183 | 185 | 10.891
2012-10-04 13:00 | 16.566 | 0.96205 | 186 | 11.04
2012-10-04 14:00 | 15.857 | 0.96214 | 187 | 11.593
2012-10-04 15:00 | 14.146 | 0.96225 | 189 | 11.251
2012-10-04 16:00 | 14.379 | 0.96227 | 196 | 12.21
2012-10-04 17:00 | 13.989 | 0.96226 | 197 | 12.362
2012-10-04 18:00 | 13.303 | 0.96241 | 200 | 12.494
2012-10-04 19:00 | 13.494 | 0.96252 | 203 | 12.755
2012-10-04 20:00 | 12.666 | 0.96315 | 217 | 11.823
2012-10-04 21:00 | 11.942 | 0.964 | 264 | 10.593
2012-10-04 22:00 | 11.78 | 0.96456 | 297 | 10.146
2012-10-04 23:00 | 11.055 | 0.9654 | 293 | 10.002
2012-10-05 | 10.647 | 0.96663 | 296 | 11.647
2012-10-05 01:00 | 10.236 | 0.967 | 301 | 10.357
2012-10-05 02:00 | 8.321 | 0.96778 | 300 | 8.307
2012-10-05 03:00 | 9.556 | 0.96864 | 291 | 10.319
2012-10-05 04:00 | 10.402 | 0.96938 | 294 | 9.797
2012-10-05 05:00 | 11.01 | 0.96973 | 301 | 10.027
2012-10-05 06:00 | 11.694 | 0.97015 | 301 | 9.197
2012-10-05 07:00 | 12.386 | 0.97013 | 305 | 9.327
2012-10-05 08:00 | 12.985 | 0.97041 | 305 | 9.178
2012-10-05 09:00 | 13.243 | 0.97067 | 306 | 8.484
2012-10-05 10:00 | 12.991 | 0.97072 | 307 | 8.397
2012-10-05 11:00 | 11.666 | 0.97093 | 307 | 9.868
2012-10-05 12:00 | 10.58 | 0.97133 | 306 | 9.969
2012-10-05 13:00 | 9.46 | 0.97175 | 321 | 9.419
2012-10-05 14:00 | 8.829 | 0.97193 | 327 | 9.869
2012-10-05 15:00 | 6.635 | 0.97211 | 331 | 9.891
2012-10-05 16:00 | 4.741 | 0.97248 | 324 | 9.348
2012-10-05 17:00 | 3.62 | 0.97265 | 323 | 8.26
2012-10-05 18:00 | 2.743 | 0.9727 | 325 | 9.635
2012-10-05 19:00 | 1.941 | 0.97296 | 324 | 9.344
2012-10-05 20:00 | 1.386 | 0.97324 | 326 | 8.795
2012-10-05 21:00 | 1.153 | 0.97326 | 309 | 8.038
2012-10-05 22:00 | 1.52 | 0.97325 | 314 | 8.914
2012-10-05 23:00 | 1.125 | 0.97337 | 311 | 9.812
2012-10-06 | 1.594 | 0.97336 | 308 | 9.455
2012-10-06 01:00 | 3.001 | 0.97327 | 314 | 7.947
2012-10-06 02:00 | 4.401 | 0.97342 | 311 | 7.632
2012-10-06 03:00 | 5.521 | 0.97335 | 309 | 8.354
2012-10-06 04:00 | 6.436 | 0.97313 | 309 | 8.019
2012-10-06 05:00 | 7.601 | 0.97257 | 306 | 7.712
2012-10-06 06:00 | 8.661 | 0.97227 | 303 | 7.987
2012-10-06 07:00 | 9.419 | 0.97172 | 304 | 8.682
2012-10-06 08:00 | 10.158 | 0.97141 | 302 | 8.488
2012-10-06 09:00 | 10.679 | 0.97102 | 307 | 9.195
2012-10-06 10:00 | 10.41 | 0.97086 | 310 | 9.308
2012-10-06 11:00 | 8.331 | 0.97084 | 314 | 10.317
2012-10-06 12:00 | 4.924 | 0.97114 | 316 | 10.043
2012-10-06 13:00 | 3.433 | 0.97147 | 317 | 9.301
2012-10-06 14:00 | 2.182 | 0.9717 | 320 | 9.209
2012-10-06 15:00 | 1.069 | 0.97166 | 322 | 10.501
2012-10-06 16:00 | 0.834 | 0.97182 | 327 | 10.831
2012-10-06 17:00 | -0.069 | 0.97211 | 326 | 10.125
2012-10-06 18:00 | -0.321 | 0.97225 | 327 | 10.462
2012-10-06 19:00 | -0.939 | 0.97243 | 324 | 9.856
2012-10-06 20:00 | -2.54 | 0.97261 | 319 | 9.505
2012-10-06 21:00 | -2.762 | 0.9729 | 318 | 9.611
2012-10-06 22:00 | -2.399 | 0.97314 | 318 | 10.379
2012-10-06 23:00 | -2.579 | 0.97346 | 316 | 10.564
2012-10-07 | -3.158 | 0.97386 | 319 | 10.212
2012-10-07 01:00 | -1.466 | 0.97418 | 325 | 9.256
2012-10-07 02:00 | 0.621 | 0.97437 | 328 | 7.41
2012-10-07 03:00 | 2.411 | 0.97447 | 330 | 7.182
2012-10-07 04:00 | 3.889 | 0.97428 | 331 | 7.73
2012-10-07 05:00 | 5.02 | 0.97403 | 333 | 7.292
2012-10-07 06:00 | 5.946 | 0.97363 | 331 | 6.721
2012-10-07 07:00 | 6.657 | 0.97323 | 326 | 6.502
2012-10-07 08:00 | 6.956 | 0.97304 | 327 | 6.496
2012-10-07 09:00 | 7.22 | 0.97287 | 333 | 6.135
2012-10-07 10:00 | 6.82 | 0.97281 | 326 | 6.613
2012-10-07 11:00 | 5.344 | 0.97292 | 329 | 6.812
2012-10-07 12:00 | 2.644 | 0.9731 | 323 | 7.846
2012-10-07 13:00 | 1.48 | 0.97341 | 336 | 8.567
2012-10-07 14:00 | 0.646 | 0.97343 | 341 | 9.15
2012-10-07 15:00 | -0.372 | 0.97327 | 337 | 8.232
2012-10-07 16:00 | -0.979 | 0.97308 | 334 | 7.836
2012-10-07 17:00 | -1.86 | 0.97303 | 325 | 7.144
2012-10-07 18:00 | -2.798 | 0.97298 | 322 | 6.342
2012-10-07 19:00 | -2.955 | 0.97296 | 335 | 7.026
2012-10-07 20:00 | -3.27 | 0.97289 | 341 | 6.549
2012-10-07 21:00 | -3.745 | 0.97287 | 338 | 5.526
2012-10-07 22:00 | -4.123 | 0.97298 | 330 | 4.811
2012-10-07 23:00 | -4.295 | 0.97291 | 313 | 5.294
2012-10-08 | -4.92 | 0.973 | 308 | 5.501
2012-10-08 01:00 | -2.535 | 0.97288 | 306 | 5.134
2012-10-08 02:00 | 0.922 | 0.97288 | 291 | 3.851
2012-10-08 03:00 | 4.015 | 0.97264 | 260 | 3.015
2012-10-08 04:00 | 5.806 | 0.97225 | 240 | 3.72
2012-10-08 05:00 | 7.236 | 0.97152 | 245 | 4.484
2012-10-08 06:00 | 8.336 | 0.97077 | 243 | 5.089
2012-10-08 07:00 | 9.283 | 0.96979 | 252 | 5.478
2012-10-08 08:00 | 10.063 | 0.96912 | 245 | 5.33
2012-10-08 09:00 | 10.506 | 0.96846 | 237 | 5.817
2012-10-08 10:00 | 10.443 | 0.96788 | 232 | 6.265
2012-10-08 11:00 | 6.742 | 0.96745 | 221 | 7.2
2012-10-08 12:00 | 5.272 | 0.96723 | 212 | 8.459
2012-10-08 13:00 | 5.066 | 0.96712 | 211 | 10.669
2012-10-08 14:00 | 4.635 | 0.96683 | 207 | 11.602
2012-10-08 15:00 | 4.052 | 0.96646 | 207 | 11.723
2012-10-08 16:00 | 3.46 | 0.96599 | 211 | 12.017
2012-10-08 17:00 | 2.959 | 0.96566 | 212 | 11.83
2012-10-08 18:00 | 2.773 | 0.96531 | 212 | 12.293
2012-10-08 19:00 | 2.701 | 0.96495 | 212 | 12.674
2012-10-08 20:00 | 2.65 | 0.96465 | 212 | 12.537
2012-10-08 21:00 | 2.384 | 0.96446 | 207 | 12.256
2012-10-08 22:00 | 2.165 | 0.96425 | 207 | 12.269
2012-10-08 23:00 | 1.829 | 0.96408 | 206 | 11.985
2012-10-09 | 1.639 | 0.96386 | 208 | 11.893
2012-10-09 01:00 | 3.029 | 0.96375 | 206 | 11.257
2012-10-09 02:00 | 5.925 | 0.96352 | 208 | 9.879
2012-10-09 03:00 | 8.501 | 0.96317 | 205 | 9.154
2012-10-09 04:00 | 11.312 | 0.96267 | 201 | 9.807
2012-10-09 05:00 | 13.844 | 0.96197 | 203 | 11.346
2012-10-09 06:00 | 15.564 | 0.96118 | 204 | 12.801
2012-10-09 07:00 | 16.481 | 0.96057 | 203 | 13.531
2012-10-09 08:00 | 17.213 | 0.96008 | 206 | 14.266
2012-10-09 09:00 | 17.351 | 0.95961 | 208 | 14.805
2012-10-09 10:00 | 16.621 | 0.95933 | 201 | 13.796
2012-10-09 11:00 | 14.332 | 0.95929 | 194 | 12.889
2012-10-09 12:00 | 13.416 | 0.95947 | 193 | 13.611
2012-10-09 13:00 | 12.929 | 0.95961 | 195 | 14.142
2012-10-09 14:00 | 12.245 | 0.95971 | 196 | 14.076
2012-10-09 15:00 | 11.489 | 0.95941 | 197 | 13.63
2012-10-09 16:00 | 10.558 | 0.95919 | 200 | 13.244
2012-10-09 17:00 | 9.439 | 0.95908 | 203 | 12.402
2012-10-09 18:00 | 8.369 | 0.95927 | 210 | 10.469
2012-10-09 19:00 | 8.283 | 0.95923 | 214 | 10.907
2012-10-09 20:00 | 8.918 | 0.95933 | 219 | 11.319
2012-10-09 21:00 | 9.299 | 0.95947 | 222 | 9.194
2012-10-09 22:00 | 9.588 | 0.95918 | 212 | 8.937
2012-10-09 23:00 | 9.241 | 0.95938 | 216 | 7.066
2012-10-10 | 9.063 | 0.95982 | 234 | 6.801
2012-10-10 01:00 | 9.626 | 0.95989 | 234 | 7.115
2012-10-10 02:00 | 10.815 | 0.96028 | 252 | 5.902
2012-10-10 03:00 | 11.709 | 0.96078 | 293 | 6.485
2012-10-10 04:00 | 12.307 | 0.96099 | 310 | 7.496
2012-10-10 05:00 | 12.216 | 0.96124 | 311 | 10.283
2012-10-10 06:00 | 9.656 | 0.96219 | 317 | 11.107
2012-10-10 07:00 | 9.13 | 0.96265 | 304 | 8.572
2012-10-10 08:00 | 10.044 | 0.96243 | 269 | 6.906
2012-10-10 09:00 | 11.205 | 0.96236 | 291 | 9.891
2012-10-10 10:00 | 11.24 | 0.96258 | 298 | 10.61
2012-10-10 11:00 | 9.051 | 0.96308 | 296 | 12.048
2012-10-10 12:00 | 7.114 | 0.96383 | 298 | 11.917
2012-10-10 13:00 | 6.16 | 0.96455 | 304 | 11.907
2012-10-10 14:00 | 4.61 | 0.96532 | 313 | 10.93
2012-10-10 15:00 | 2.931 | 0.96583 | 322 | 10.08
2012-10-10 16:00 | 2.08 | 0.96624 | 316 | 8.901
2012-10-10 17:00 | 1.521 | 0.96668 | 315 | 9.355
2012-10-10 18:00 | 0.917 | 0.96715 | 311 | 9.32
2012-10-10 19:00 | 0.003 | 0.9677 | 307 | 9.621
2012-10-10 20:00 | -0.089 | 0.96831 | 304 | 9.812
2012-10-10 21:00 | -0.257 | 0.96873 | 306 | 9.867
2012-10-10 22:00 | -1.969 | 0.96925 | 306 | 9.247
2012-10-10 23:00 | -2.175 | 0.96966 | 299 | 9.417
2012-10-11 | -2.156 | 0.97018 | 295 | 9.226
2012-10-11 01:00 | -0.001 | 0.97061 | 288 | 8.607
2012-10-11 02:00 | 2.79 | 0.97097 | 291 | 6.644
2012-10-11 03:00 | 5.321 | 0.9712 | 282 | 4.612
2012-10-11 04:00 | 7.403 | 0.97104 | 284 | 5.168
2012-10-11 05:00 | 9.061 | 0.97079 | 284 | 5.995
2012-10-11 06:00 | 10.111 | 0.97036 | 282 | 6.114
2012-10-11 07:00 | 11.053 | 0.96981 | 274 | 6.487
2012-10-11 08:00 | 11.749 | 0.96922 | 265 | 5.814
2012-10-11 09:00 | 12.322 | 0.96888 | 249 | 6.168
2012-10-11 10:00 | 12.276 | 0.9684 | 238 | 6.325
2012-10-11 11:00 | 8.67 | 0.96801 | 223 | 6.221
2012-10-11 12:00 | 7.92 | 0.96787 | 208 | 7.972
2012-10-11 13:00 | 7.51 | 0.96769 | 203 | 9.849
2012-10-11 14:00 | 7.035 | 0.96733 | 212 | 11.58
2012-10-11 15:00 | 6.791 | 0.967 | 205 | 12.487
2012-10-11 16:00 | 6.529 | 0.9666 | 208 | 13.941
2012-10-11 17:00 | 6.503 | 0.96632 | 209 | 14.422
2012-10-11 18:00 | 6.569 | 0.96616 | 211 | 14.231
2012-10-11 19:00 | 6.462 | 0.96609 | 213 | 14.134
2012-10-11 20:00 | 6.371 | 0.96606 | 213 | 13.949
2012-10-11 21:00 | 5.944 | 0.96595 | 214 | 13.183
2012-10-11 22:00 | 5.919 | 0.96599 | 217 | 12.942
2012-10-11 23:00 | 5.576 | 0.9661 | 219 | 12.448
2012-10-12 | 5.083 | 0.96646 | 222 | 12.038
2012-10-12 01:00 | 6.243 | 0.96696 | 229 | 11.186
2012-10-12 02:00 | 9.021 | 0.96739 | 235 | 9.629
2012-10-12 03:00 | 11.943 | 0.96753 | 246 | 7.31
2012-10-12 04:00 | 13.836 | 0.96774 | 279 | 6.801
2012-10-12 05:00 | 14.545 | 0.9679 | 310 | 6.321
2012-10-12 06:00 | 15.068 | 0.96806 | 335 | 6.133
2012-10-12 07:00 | 15.322 | 0.96842 | 358 | 7.365
2012-10-12 08:00 | 15.09 | 0.96911 | 5 | 8.31
2012-10-12 09:00 | 14.239 | 0.9699 | 8 | 8.782
2012-10-12 10:00 | 12.738 | 0.97082 | 12 | 9.106
2012-10-12 11:00 | 11.009 | 0.97173 | 13 | 8.675
2012-10-12 12:00 | 10.676 | 0.97246 | 17 | 7.676
2012-10-12 13:00 | 10.188 | 0.97345 | 12 | 8.065
2012-10-12 14:00 | 8.687 | 0.9742 | 13 | 9.608
2012-10-12 15:00 | 7.229 | 0.97482 | 21 | 9.941
2012-10-12 16:00 | 6.684 | 0.97537 | 27 | 11.598
2012-10-12 17:00 | 5.599 | 0.97611 | 37 | 10.604
2012-10-12 18:00 | 4.417 | 0.97672 | 44 | 10.332
2012-10-12 19:00 | 3.428 | 0.97719 | 50 | 10.559
2012-10-12 20:00 | 2.738 | 0.97753 | 56 | 10.543
2012-10-12 21:00 | 2.057 | 0.97772 | 62 | 10.291
2012-10-12 22:00 | 1.389 | 0.97789 | 69 | 10.24
2012-10-12 23:00 | 0.807 | 0.97818 | 75 | 10.331
2012-10-13 | 0.223 | 0.97838 | 82 | 10.02
2012-10-13 01:00 | 0.922 | 0.9787 | 91 | 9.518
2012-10-13 02:00 | 2.896 | 0.97887 | 105 | 6.91
2012-10-13 03:00 | 4.965 | 0.97863 | 106 | 6.949
2012-10-13 04:00 | 7.122 | 0.97802 | 113 | 7.192
2012-10-13 05:00 | 8.814 | 0.97716 | 121 | 6.908
2012-10-13 06:00 | 10.257 | 0.97633 | 133 | 6.615
2012-10-13 07:00 | 11.483 | 0.97538 | 137 | 6.797
2012-10-13 08:00 | 12.448 | 0.97414 | 135 | 7.007
2012-10-13 09:00 | 12.973 | 0.97334 | 142 | 7.586
2012-10-13 10:00 | 12.841 | 0.97244 | 143 | 8.018
2012-10-13 11:00 | 11.525 | 0.9717 | 144 | 8.247
2012-10-13 12:00 | 11.368 | 0.97144 | 151 | 7.491
2012-10-13 13:00 | 8.749 | 0.9712 | 145 | 6.859
2012-10-13 14:00 | 8.713 | 0.97058 | 149 | 6.199
2012-10-13 15:00 | 9.626 | 0.96949 | 161 | 9.412
2012-10-13 16:00 | 8.947 | 0.96852 | 154 | 8.42
2012-10-13 17:00 | 9.575 | 0.9675 | 158 | 9.318
2012-10-13 18:00 | 10.239 | 0.96668 | 165 | 10.121
2012-10-13 19:00 | 10.693 | 0.96589 | 166 | 9.673
2012-10-13 20:00 | 11.035 | 0.96494 | 163 | 10.021
2012-10-13 21:00 | 11.215 | 0.96393 | 163 | 9.681
2012-10-13 22:00 | 11.456 | 0.9632 | 173 | 8.979
2012-10-13 23:00 | 11.842 | 0.96247 | 172 | 9.31
2012-10-14 | 12.471 | 0.96187 | 177 | 10.02
2012-10-14 01:00 | 13.207 | 0.96115 | 180 | 10.397
2012-10-14 02:00 | 14.191 | 0.96037 | 186 | 10.888
2012-10-14 03:00 | 15.946 | 0.9594 | 189 | 13.084
2012-10-14 04:00 | 17.849 | 0.95846 | 200 | 9.802
2012-10-14 05:00 | 18.407 | 0.95848 | 206 | 6.556
2012-10-14 06:00 | 19.277 | 0.95747 | 201 | 7.121
2012-10-14 07:00 | 20.926 | 0.957 | 202 | 9.827
2012-10-14 08:00 | 20.762 | 0.95649 | 202 | 8.794
2012-10-14 09:00 | 21.057 | 0.95614 | 194 | 7.918
2012-10-14 10:00 | 20.802 | 0.9559 | 200 | 10.183
2012-10-14 11:00 | 18.933 | 0.95602 | 202 | 10.593
2012-10-14 12:00 | 17.842 | 0.95637 | 196 | 10.749
2012-10-14 13:00 | 17.956 | 0.95639 | 195 | 9.902
2012-10-14 14:00 | 17.425 | 0.95578 | 188 | 8.603
2012-10-14 15:00 | 17.295 | 0.95547 | 189 | 7.874
2012-10-14 16:00 | 17.222 | 0.95478 | 184 | 6.458
2012-10-14 17:00 | 17.059 | 0.95401 | 176 | 4.72
2012-10-14 18:00 | 17.044 | 0.95371 | 167 | 2.366
2012-10-14 19:00 | 17.104 | 0.9531 | 135 | 2.807
2012-10-14 20:00 | 16.613 | 0.95269 | 195 | 2.82
2012-10-14 21:00 | 16.295 | 0.95231 | 193 | 3.561
2012-10-14 22:00 | 16.183 | 0.95202 | 179 | 6.697
2012-10-14 23:00 | 15.019 | 0.95275 | 349 | 10.245
2012-10-15 | 13.049 | 0.95336 | 351 | 12.531
2012-10-15 01:00 | 11.717 | 0.95409 | 350 | 13.246
2012-10-15 02:00 | 11.077 | 0.95472 | 342 | 12.049
2012-10-15 03:00 | 11.24 | 0.95558 | 335 | 11.909
2012-10-15 04:00 | 11.896 | 0.95631 | 332 | 12.929
2012-10-15 05:00 | 12.516 | 0.95701 | 329 | 12.982
2012-10-15 06:00 | 12.441 | 0.95769 | 320 | 12.941
2012-10-15 07:00 | 11.949 | 0.95847 | 319 | 13.306
2012-10-15 08:00 | 12.838 | 0.95918 | 323 | 13.044
2012-10-15 09:00 | 13.484 | 0.95973 | 320 | 12.324
2012-10-15 10:00 | 13.216 | 0.96031 | 320 | 10.91
2012-10-15 11:00 | 11.715 | 0.96083 | 322 | 10.407
2012-10-15 12:00 | 10.134 | 0.9615 | 326 | 9.742
2012-10-15 13:00 | 9.229 | 0.96205 | 324 | 10.541
2012-10-15 14:00 | 8.833 | 0.96234 | 327 | 12.439
2012-10-15 15:00 | 7.919 | 0.96259 | 327 | 11.442
2012-10-15 16:00 | 7.297 | 0.96281 | 332 | 11.423
2012-10-15 17:00 | 6.85 | 0.96301 | 332 | 10.921
2012-10-15 18:00 | 5.945 | 0.96328 | 333 | 10.199
2012-10-15 19:00 | 5.377 | 0.96357 | 335 | 9.769
2012-10-15 20:00 | 4.984 | 0.9639 | 332 | 8.783
2012-10-15 21:00 | 4.146 | 0.96407 | 329 | 8.126
2012-10-15 22:00 | 3.483 | 0.96426 | 334 | 7.696
2012-10-15 23:00 | 2.715 | 0.96441 | 338 | 7.011
2012-10-16 | 2.484 | 0.96453 | 337 | 6.466
2012-10-16 01:00 | 3.338 | 0.96486 | 326 | 5.517
2012-10-16 02:00 | 5.609 | 0.96505 | 316 | 4.198
2012-10-16 03:00 | 8.239 | 0.96509 | 303 | 2.697
2012-10-16 04:00 | 10.87 | 0.96492 | 293 | 1.701
2012-10-16 05:00 | 13.723 | 0.96464 | 279 | 0.982
2012-10-16 06:00 | 14.417 | 0.96438 | 228 | 1.541
2012-10-16 07:00 | 15.411 | 0.96379 | 223 | 1.697
2012-10-16 08:00 | 16.223 | 0.96334 | 196 | 2.143
2012-10-16 09:00 | 16.762 | 0.9628 | 189 | 3.334
2012-10-16 10:00 | 16.351 | 0.9622 | 172 | 4.331
2012-10-16 11:00 | 13.538 | 0.96175 | 156 | 5.298
2012-10-16 12:00 | 12.623 | 0.96165 | 162 | 7.297
2012-10-16 13:00 | 12.149 | 0.96141 | 161 | 9.135
2012-10-16 14:00 | 11.823 | 0.96098 | 160 | 10.781
2012-10-16 15:00 | 11.364 | 0.96039 | 166 | 11.626
2012-10-16 16:00 | 10.776 | 0.95985 | 171 | 11.592
2012-10-16 17:00 | 10.311 | 0.9593 | 172 | 11.882
2012-10-16 18:00 | 10.025 | 0.95869 | 171 | 12.224
2012-10-16 19:00 | 9.779 | 0.95805 | 169 | 12.41
2012-10-16 20:00 | 9.565 | 0.95733 | 169 | 12.407
2012-10-16 21:00 | 9.389 | 0.95634 | 168 | 12.842
2012-10-16 22:00 | 9.505 | 0.9555 | 166 | 12.699
2012-10-16 23:00 | 9.267 | 0.95469 | 164 | 12.474
2012-10-17 | 9.648 | 0.95392 | 163 | 12.129
2012-10-17 01:00 | 10.074 | 0.95319 | 164 | 11.267
2012-10-17 02:00 | 11.903 | 0.95253 | 170 | 9.242
2012-10-17 03:00 | 13.714 | 0.95187 | 174 | 7.358
2012-10-17 04:00 | 15.769 | 0.95124 | 178 | 6.113
2012-10-17 05:00 | 17.646 | 0.95043 | 180 | 5.869
2012-10-17 06:00 | 19.591 | 0.94967 | 195 | 5.592
2012-10-17 07:00 | 20.999 | 0.94912 | 213 | 5.975
2012-10-17 08:00 | 22.39 | 0.94848 | 229 | 5.872
2012-10-17 09:00 | 22.821 | 0.948 | 246 | 6.432
2012-10-17 10:00 | 21.447 | 0.94769 | 256 | 5.918
2012-10-17 11:00 | 17.901 | 0.94761 | 257 | 6.732
2012-10-17 12:00 | 16.563 | 0.94767 | 249 | 7.202
2012-10-17 13:00 | 15.54 | 0.94766 | 249 | 8.503
2012-10-17 14:00 | 14.848 | 0.94749 | 244 | 9.476
2012-10-17 15:00 | 14.557 | 0.94718 | 242 | 10.632
2012-10-17 16:00 | 13.803 | 0.94685 | 229 | 10.416
2012-10-17 17:00 | 13.001 | 0.94654 | 228 | 10.103
2012-10-17 18:00 | 12.695 | 0.9464 | 205 | 9.736
2012-10-17 19:00 | 13 | 0.94596 | 204 | 11.169
2012-10-17 20:00 | 13.469 | 0.94562 | 210 | 12.006
2012-10-17 21:00 | 14.862 | 0.94499 | 202 | 12.989
2012-10-17 22:00 | 15.323 | 0.9446 | 199 | 12.353
2012-10-17 23:00 | 14.437 | 0.94412 | 193 | 12.267
2012-10-18 | 14.415 | 0.94428 | 209 | 12.882
2012-10-18 01:00 | 14.718 | 0.94448 | 233 | 10.744
2012-10-18 02:00 | 15.058 | 0.94513 | 251 | 9.941
2012-10-18 03:00 | 15.326 | 0.94567 | 263 | 10.12
2012-10-18 04:00 | 14.591 | 0.94568 | 264 | 9.724
2012-10-18 05:00 | 15.601 | 0.94571 | 267 | 9.052
2012-10-18 06:00 | 15.668 | 0.94596 | 272 | 10.89
2012-10-18 07:00 | 15.662 | 0.94565 | 274 | 10.299
2012-10-18 08:00 | 16.009 | 0.94541 | 277 | 11.838
2012-10-18 09:00 | 15.619 | 0.94567 | 278 | 12.412
2012-10-18 10:00 | 14.362 | 0.94598 | 284 | 14.118
2012-10-18 11:00 | 11.451 | 0.94697 | 293 | 13.554
2012-10-18 12:00 | 9.617 | 0.94734 | 298 | 9.03
2012-10-18 13:00 | 9.231 | 0.94751 | 282 | 11.448
2012-10-18 14:00 | 9.318 | 0.94737 | 289 | 13.714
2012-10-18 15:00 | 8.692 | 0.94698 | 294 | 14.823
2012-10-18 16:00 | 7.332 | 0.94669 | 283 | 10.367
2012-10-18 17:00 | 7.516 | 0.94637 | 288 | 13.453
2012-10-18 18:00 | 6.709 | 0.94609 | 277 | 12.535
2012-10-18 19:00 | 7.162 | 0.94582 | 274 | 11.729
2012-10-18 20:00 | 7.401 | 0.94565 | 275 | 11.741
2012-10-18 21:00 | 7.205 | 0.9453 | 276 | 11.603
2012-10-18 22:00 | 6.581 | 0.94509 | 277 | 13.115
2012-10-18 23:00 | 6.393 | 0.94471 | 271 | 12.584
2012-10-19 | 6.203 | 0.94431 | 273 | 13.268
2012-10-19 01:00 | 5.952 | 0.94394 | 273 | 13.807
2012-10-19 02:00 | 5.94 | 0.94378 | 272 | 12.363
2012-10-19 03:00 | 5.615 | 0.94372 | 273 | 13.764
2012-10-19 04:00 | 5.967 | 0.94356 | 269 | 12.672
2012-10-19 05:00 | 6.952 | 0.94348 | 269 | 12.656
2012-10-19 06:00 | 7.442 | 0.94364 | 273 | 12.116
2012-10-19 07:00 | 7.792 | 0.94388 | 277 | 11.452
2012-10-19 08:00 | 8.374 | 0.94433 | 280 | 10.967
2012-10-19 09:00 | 8.235 | 0.94472 | 282 | 10.583
2012-10-19 10:00 | 8.135 | 0.94497 | 286 | 10.853
2012-10-19 11:00 | 7.75 | 0.94528 | 288 | 10.65
2012-10-19 12:00 | 7.498 | 0.94544 | 287 | 9.286
2012-10-19 13:00 | 6.662 | 0.94563 | 287 | 9.248
2012-10-19 14:00 | 6.475 | 0.9457 | 296 | 9.041
2012-10-19 15:00 | 6.641 | 0.94565 | 300 | 9.102
2012-10-19 16:00 | 7.2 | 0.94567 | 303 | 9.545
2012-10-19 17:00 | 6.974 | 0.94603 | 307 | 12.057
2012-10-19 18:00 | 6.547 | 0.94644 | 310 | 11.638
2012-10-19 19:00 | 6.11 | 0.947 | 307 | 10.785
2012-10-19 20:00 | 5.91 | 0.94757 | 308 | 9.788
2012-10-19 21:00 | 6.014 | 0.94806 | 310 | 9.089
2012-10-19 22:00 | 6.347 | 0.94861 | 314 | 9.146
2012-10-19 23:00 | 6.534 | 0.9492 | 318 | 8.919
2012-10-20 | 6.532 | 0.94983 | 317 | 8.806
2012-10-20 01:00 | 6.589 | 0.95044 | 318 | 8.545
2012-10-20 02:00 | 6.76 | 0.9511 | 315 | 8.43
2012-10-20 03:00 | 6.969 | 0.95188 | 314 | 8.744
2012-10-20 04:00 | 7.26 | 0.95255 | 313 | 9.13
2012-10-20 05:00 | 7.36 | 0.95317 | 309 | 9.322
2012-10-20 06:00 | 7.588 | 0.9537 | 306 | 9.083
2012-10-20 07:00 | 8.344 | 0.954 | 308 | 8.709
2012-10-20 08:00 | 9.295 | 0.9544 | 309 | 8.793
2012-10-20 09:00 | 9.439 | 0.95481 | 311 | 9.463
2012-10-20 10:00 | 8.958 | 0.9553 | 313 | 9.457
2012-10-20 11:00 | 8.618 | 0.9556 | 308 | 8.814
2012-10-20 12:00 | 7.891 | 0.95598 | 310 | 9.012
2012-10-20 13:00 | 8.009 | 0.95649 | 315 | 8.668
2012-10-20 14:00 | 7.968 | 0.95676 | 321 | 8.497
2012-10-20 15:00 | 7.099 | 0.95682 | 320 | 7.506
2012-10-20 16:00 | 5.861 | 0.95704 | 327 | 7.698
2012-10-20 17:00 | 5.221 | 0.95722 | 326 | 8.04
2012-10-20 18:00 | 4.818 | 0.95748 | 329 | 7.47
2012-10-20 19:00 | 4.219 | 0.95782 | 329 | 6.697
2012-10-20 20:00 | 4.452 | 0.95807 | 322 | 6.41
2012-10-20 21:00 | 4.734 | 0.95841 | 309 | 6.045
2012-10-20 22:00 | 3.958 | 0.95875 | 320 | 6.403
2012-10-20 23:00 | 4.355 | 0.95906 | 320 | 5.77
2012-10-21 | 3.208 | 0.95939 | 313 | 4.377
2012-10-21 01:00 | 3.716 | 0.95968 | 305 | 3.269
2012-10-21 02:00 | 5.526 | 0.95989 | 291 | 2.133
2012-10-21 03:00 | 7.459 | 0.96021 | 251 | 1.113
2012-10-21 04:00 | 8.598 | 0.9602 | 207 | 1.819
2012-10-21 05:00 | 9.685 | 0.96006 | 202 | 2.919
2012-10-21 06:00 | 10.69 | 0.95978 | 186 | 3.012
2012-10-21 07:00 | 11.694 | 0.95951 | 177 | 3.463
2012-10-21 08:00 | 12.473 | 0.95927 | 172 | 4.225
2012-10-21 09:00 | 12.922 | 0.95904 | 173 | 4.302
2012-10-21 10:00 | 12.682 | 0.959 | 170 | 4.906
2012-10-21 11:00 | 10.296 | 0.95905 | 156 | 5.606
2012-10-21 12:00 | 9.54 | 0.95937 | 150 | 7.464
2012-10-21 13:00 | 8.96 | 0.95954 | 148 | 8.557
2012-10-21 14:00 | 8.594 | 0.95978 | 148 | 9.941
2012-10-21 15:00 | 7.927 | 0.95982 | 155 | 10.138
2012-10-21 16:00 | 7.24 | 0.9599 | 160 | 10.064
2012-10-21 17:00 | 6.815 | 0.9601 | 158 | 10.288
2012-10-21 18:00 | 6.556 | 0.96016 | 154 | 10.694
2012-10-21 19:00 | 6.25 | 0.9602 | 152 | 10.651
2012-10-21 20:00 | 6.119 | 0.96033 | 151 | 10.99
2012-10-21 21:00 | 5.907 | 0.96028 | 147 | 10.845
2012-10-21 22:00 | 5.663 | 0.96019 | 144 | 10.831
2012-10-21 23:00 | 5.666 | 0.96019 | 142 | 11.095
2012-10-22 | 5.581 | 0.96022 | 143 | 11.424
2012-10-22 01:00 | 5.935 | 0.96037 | 143 | 10.675
2012-10-22 02:00 | 8.394 | 0.96046 | 147 | 8.728
2012-10-22 03:00 | 10.879 | 0.96048 | 143 | 6.33
2012-10-22 04:00 | 13.59 | 0.96027 | 144 | 5.776
2012-10-22 05:00 | 16.21 | 0.96006 | 148 | 6.195
2012-10-22 06:00 | 18.466 | 0.95994 | 154 | 7.053
2012-10-22 07:00 | 19.935 | 0.95973 | 160 | 6.869
2012-10-22 08:00 | 20.837 | 0.9595 | 156 | 6.192
2012-10-22 09:00 | 21.403 | 0.95946 | 152 | 6.794
2012-10-22 10:00 | 20.205 | 0.95942 | 149 | 7.063
2012-10-22 11:00 | 17.113 | 0.95964 | 140 | 8.425
2012-10-22 12:00 | 16.544 | 0.96004 | 142 | 10.023
2012-10-22 13:00 | 16.97 | 0.96041 | 148 | 11.29
2012-10-22 14:00 | 17.515 | 0.96056 | 157 | 9.275
2012-10-22 15:00 | 17.551 | 0.96039 | 155 | 8.761
2012-10-22 16:00 | 17.603 | 0.96019 | 153 | 9.055
2012-10-22 17:00 | 17.097 | 0.96019 | 148 | 8.325
2012-10-22 18:00 | 17.062 | 0.95999 | 138 | 8.028
2012-10-22 19:00 | 16.688 | 0.95962 | 134 | 8.041
2012-10-22 20:00 | 16.27 | 0.95938 | 121 | 7.078
2012-10-22 21:00 | 16.323 | 0.95987 | 165 | 4.929
2012-10-22 22:00 | 15.796 | 0.95992 | 161 | 5.617
2012-10-22 23:00 | 15.9 | 0.95903 | 145 | 6.272
2012-10-23 | 16.616 | 0.95881 | 128 | 6.99
2012-10-23 01:00 | 16.097 | 0.95938 | 83 | 6.592
2012-10-23 02:00 | 16.569 | 0.95977 | 75 | 4.849
2012-10-23 03:00 | 17.479 | 0.96009 | 117 | 4.874
2012-10-23 04:00 | 18.813 | 0.95984 | 118 | 4.826
2012-10-23 05:00 | 20.498 | 0.95956 | 131 | 3.968
2012-10-23 06:00 | 20.871 | 0.95944 | 137 | 3.737
2012-10-23 07:00 | 20.656 | 0.95932 | 136 | 3.833
2012-10-23 08:00 | 20.927 | 0.95939 | 136 | 3.911
2012-10-23 09:00 | 21.027 | 0.95934 | 115 | 3.82
2012-10-23 10:00 | 20.881 | 0.9593 | 125 | 4.915
2012-10-23 11:00 | 19.597 | 0.95937 | 126 | 5.841
2012-10-23 12:00 | 18.822 | 0.95944 | 114 | 7.05
2012-10-23 13:00 | 17.831 | 0.95934 | 108 | 8.34
2012-10-23 14:00 | 17.585 | 0.95935 | 111 | 8.824
2012-10-23 15:00 | 17.828 | 0.95908 | 120 | 7.135
2012-10-23 16:00 | 17.842 | 0.9587 | 121 | 6.982
2012-10-23 17:00 | 17.995 | 0.9584 | 124 | 7.651
2012-10-23 18:00 | 18.036 | 0.9582 | 149 | 8.329
2012-10-23 19:00 | 17.828 | 0.95817 | 180 | 9.494
2012-10-23 20:00 | 17.273 | 0.95833 | 189 | 10.225
2012-10-23 21:00 | 16.639 | 0.95845 | 202 | 10.072
2012-10-23 22:00 | 16.067 | 0.95852 | 204 | 9.207
2012-10-23 23:00 | 16.237 | 0.95878 | 202 | 7.3
2012-10-24 | 15.848 | 0.95889 | 203 | 5.832
2012-10-24 01:00 | 15.844 | 0.9588 | 202 | 6.073
2012-10-24 02:00 | 16.086 | 0.9588 | 203 | 6.837
2012-10-24 03:00 | 16.553 | 0.95858 | 199 | 6.891
2012-10-24 04:00 | 17.506 | 0.95833 | 182 | 5.487
2012-10-24 05:00 | 18.233 | 0.958 | 177 | 6.473
2012-10-24 06:00 | 18.801 | 0.95764 | 179 | 6.802
2012-10-24 07:00 | 19.809 | 0.95731 | 177 | 6.735
2012-10-24 08:00 | 20.96 | 0.95717 | 180 | 6.95
2012-10-24 09:00 | 21.396 | 0.9571 | 177 | 7.514
2012-10-24 10:00 | 21.05 | 0.95718 | 177 | 7.342
2012-10-24 11:00 | 19.421 | 0.95729 | 169 | 6.165
2012-10-24 12:00 | 18.766 | 0.95742 | 146 | 5.362
2012-10-24 13:00 | 17.849 | 0.95753 | 134 | 6.205
2012-10-24 14:00 | 18.291 | 0.95762 | 155 | 8.315
2012-10-24 15:00 | 17.685 | 0.95768 | 183 | 9.18
2012-10-24 16:00 | 17.981 | 0.95792 | 191 | 9.542
2012-10-24 17:00 | 17.716 | 0.95828 | 193 | 8.291
2012-10-24 18:00 | 18.478 | 0.9584 | 194 | 9.009
2012-10-24 19:00 | 18.769 | 0.95859 | 196 | 8.764
2012-10-24 20:00 | 18.952 | 0.95871 | 201 | 8.622
2012-10-24 21:00 | 18.655 | 0.95876 | 200 | 7.851
2012-10-24 22:00 | 17.323 | 0.95877 | 197 | 8.112
2012-10-24 23:00 | 17.855 | 0.95864 | 189 | 7.069
2012-10-25 | 18.246 | 0.95873 | 172 | 7.236
2012-10-25 01:00 | 17.929 | 0.95871 | 178 | 9.311
2012-10-25 02:00 | 19.439 | 0.95852 | 178 | 9.481
2012-10-25 03:00 | 19.841 | 0.95838 | 177 | 9.167
2012-10-25 04:00 | 19.808 | 0.95815 | 176 | 8.406
2012-10-25 05:00 | 21.234 | 0.95788 | 183 | 8.066
2012-10-25 06:00 | 20.573 | 0.9575 | 177 | 7.868
2012-10-25 07:00 | 21.515 | 0.95718 | 183 | 6.16
2012-10-25 08:00 | 22.143 | 0.95681 | 199 | 4.593
2012-10-25 09:00 | 21.87 | 0.95663 | 217 | 4.553
2012-10-25 10:00 | 21.085 | 0.95636 | 216 | 4.219
2012-10-25 11:00 | 20.487 | 0.95625 | 198 | 3.165
2012-10-25 12:00 | 19.89 | 0.95603 | 178 | 5.65
2012-10-25 13:00 | 19.642 | 0.95573 | 211 | 6.083
2012-10-25 14:00 | 18.315 | 0.95568 | 271 | 3.237
2012-10-25 15:00 | 17.765 | 0.95552 | 265 | 3.769
2012-10-25 16:00 | 15.759 | 0.95538 | 317 | 6.978
2012-10-25 17:00 | 14.886 | 0.95504 | 341 | 6.192
2012-10-25 18:00 | 13.828 | 0.95464 | 352 | 6.578
2012-10-25 19:00 | 13.648 | 0.95476 | 321 | 3.235
2012-10-25 20:00 | 13.381 | 0.95468 | 328 | 3.908
2012-10-25 21:00 | 12.957 | 0.9548 | 343 | 4.955
2012-10-25 22:00 | 11.668 | 0.95506 | 335 | 9.001
2012-10-25 23:00 | 9.333 | 0.95545 | 339 | 10.949
2012-10-26 | 8.349 | 0.95641 | 337 | 10.001
2012-10-26 01:00 | 7.671 | 0.95728 | 331 | 9.243
2012-10-26 02:00 | 6.872 | 0.95828 | 324 | 10.75
2012-10-26 03:00 | 5.73 | 0.95919 | 324 | 12.259
2012-10-26 04:00 | 4.955 | 0.96022 | 323 | 12.732
2012-10-26 05:00 | 4.44 | 0.96143 | 326 | 12.552
2012-10-26 06:00 | 4.061 | 0.96268 | 325 | 13.057
2012-10-26 07:00 | 3.912 | 0.96375 | 325 | 12.566
2012-10-26 08:00 | 5.326 | 0.96447 | 326 | 12.582
2012-10-26 09:00 | 6.063 | 0.96521 | 323 | 13.005
2012-10-26 10:00 | 5.763 | 0.96609 | 319 | 12.165
2012-10-26 11:00 | 4.53 | 0.96724 | 317 | 11.052
2012-10-26 12:00 | 3.803 | 0.96845 | 317 | 11.759
2012-10-26 13:00 | 3.006 | 0.9696 | 318 | 10.631
2012-10-26 14:00 | 2.615 | 0.97044 | 321 | 12.129
2012-10-26 15:00 | 1.585 | 0.97105 | 314 | 9.346
2012-10-26 16:00 | 0.658 | 0.97153 | 315 | 9.446
2012-10-26 17:00 | 0.72 | 0.97212 | 320 | 10.144
2012-10-26 18:00 | 0.32 | 0.97289 | 321 | 9.944
2012-10-26 19:00 | -0.054 | 0.97357 | 322 | 9.255
2012-10-26 20:00 | -0.224 | 0.97435 | 322 | 9.426
2012-10-26 21:00 | -0.62 | 0.97512 | 324 | 8.615
2012-10-26 22:00 | -0.859 | 0.97592 | 325 | 8.134
2012-10-26 23:00 | -0.87 | 0.97661 | 323 | 8.183
2012-10-27 | -0.901 | 0.97727 | 320 | 8.248
2012-10-27 01:00 | -0.708 | 0.97787 | 321 | 7.914
2012-10-27 02:00 | 0.535 | 0.97828 | 321 | 6.951
2012-10-27 03:00 | 1.836 | 0.97857 | 321 | 6.77
2012-10-27 04:00 | 2.986 | 0.97861 | 319 | 7.035
2012-10-27 05:00 | 3.866 | 0.97845 | 319 | 7.311
2012-10-27 06:00 | 4.544 | 0.97821 | 317 | 7.102
2012-10-27 07:00 | 5.031 | 0.978 | 316 | 6.367
2012-10-27 08:00 | 5.323 | 0.97776 | 310 | 6.007
2012-10-27 09:00 | 5.258 | 0.97751 | 305 | 6.509
2012-10-27 10:00 | 4.42 | 0.97734 | 305 | 6.713
2012-10-27 11:00 | 2.289 | 0.97729 | 311 | 7.557
2012-10-27 12:00 | 1.387 | 0.97743 | 315 | 8.331
2012-10-27 13:00 | 0.34 | 0.97765 | 327 | 6.851
2012-10-27 14:00 | 0.085 | 0.97759 | 328 | 6.001
2012-10-27 15:00 | -0.236 | 0.9775 | 336 | 6.056
2012-10-27 16:00 | -0.496 | 0.97734 | 342 | 5.265
2012-10-27 17:00 | -0.64 | 0.97719 | 342 | 5.197
2012-10-27 18:00 | -0.891 | 0.97719 | 347 | 4.028
2012-10-27 19:00 | -1.002 | 0.97713 | 341 | 2.767
2012-10-27 20:00 | -1.172 | 0.97718 | 331 | 2.374
2012-10-27 21:00 | -1.327 | 0.97719 | 318 | 2.663
2012-10-27 22:00 | -1.517 | 0.97728 | 314 | 2.778
2012-10-27 23:00 | -1.743 | 0.97739 | 317 | 2.775
2012-10-28 | -1.937 | 0.97746 | 316 | 3.182
2012-10-28 01:00 | -1.706 | 0.97752 | 317 | 3.271
2012-10-28 02:00 | -0.279 | 0.97754 | 314 | 2.743
2012-10-28 03:00 | 1.204 | 0.97755 | 308 | 2.339
2012-10-28 04:00 | 2.399 | 0.97727 | 320 | 2.056
2012-10-28 05:00 | 3.041 | 0.9768 | 329 | 1.574
2012-10-28 06:00 | 3.667 | 0.9762 | 347 | 1.482
2012-10-28 07:00 | 4.133 | 0.97572 | 15 | 1.317
2012-10-28 08:00 | 4.422 | 0.97537 | 355 | 1.201
2012-10-28 09:00 | 4.555 | 0.97517 | 13 | 1.121
2012-10-28 10:00 | 3.918 | 0.97489 | 7 | 1.38
2012-10-28 11:00 | 2.515 | 0.97488 | 1 | 1.69
2012-10-28 12:00 | 2.164 | 0.97504 | 13 | 1.933
2012-10-28 13:00 | 1.705 | 0.97518 | 45 | 2.211
2012-10-28 14:00 | 1.314 | 0.97525 | 56 | 2.768
2012-10-28 15:00 | 0.595 | 0.97529 | 80 | 3.438
2012-10-28 16:00 | 0.5 | 0.97533 | 86 | 4.014
2012-10-28 17:00 | 0.815 | 0.97539 | 91 | 3.478
2012-10-28 18:00 | 0.667 | 0.97538 | 91 | 3.033
2012-10-28 19:00 | 0.764 | 0.97545 | 91 | 3.136
2012-10-28 20:00 | 0.314 | 0.97554 | 89 | 3.389
2012-10-28 21:00 | -0.807 | 0.97557 | 86 | 3.867
2012-10-28 22:00 | -1.591 | 0.97564 | 85 | 3.798
2012-10-28 23:00 | -2.02 | 0.97577 | 93 | 4.183
2012-10-29 | -2.211 | 0.9759 | 110 | 4.499
2012-10-29 01:00 | -1.88 | 0.97606 | 110 | 3.933
2012-10-29 02:00 | 0.394 | 0.9761 | 112 | 3.686
2012-10-29 03:00 | 2.688 | 0.97606 | 114 | 2.544
2012-10-29 04:00 | 4.496 | 0.97597 | 128 | 2.511
2012-10-29 05:00 | 5.457 | 0.97578 | 144 | 2.821
2012-10-29 06:00 | 6.055 | 0.9754 | 153 | 2.713
2012-10-29 07:00 | 6.547 | 0.97501 | 161 | 2.64
2012-10-29 08:00 | 6.944 | 0.9747 | 160 | 2.489
2012-10-29 09:00 | 7.14 | 0.97446 | 153 | 2.49
2012-10-29 10:00 | 6.321 | 0.97433 | 141 | 2.884
2012-10-29 11:00 | 3.996 | 0.97424 | 131 | 4.119
2012-10-29 12:00 | 3.157 | 0.97438 | 132 | 4.697
2012-10-29 13:00 | 2.395 | 0.97452 | 131 | 5.446
2012-10-29 14:00 | 1.498 | 0.97462 | 135 | 6.524
2012-10-29 15:00 | 0.689 | 0.97465 | 140 | 6.817
2012-10-29 16:00 | 0.236 | 0.97466 | 142 | 6.882
2012-10-29 17:00 | -0.015 | 0.97477 | 145 | 7.003
2012-10-29 18:00 | -0.052 | 0.97488 | 148 | 6.896
2012-10-29 19:00 | -0.093 | 0.975 | 149 | 6.926
2012-10-29 20:00 | -0.283 | 0.97516 | 154 | 6.919
2012-10-29 21:00 | -0.202 | 0.97516 | 155 | 6.677
2012-10-29 22:00 | -0.047 | 0.97513 | 155 | 6.501
2012-10-29 23:00 | 0.414 | 0.97512 | 151 | 6.708
2012-10-30 | 0.492 | 0.97521 | 150 | 7.169
2012-10-30 01:00 | 0.876 | 0.97525 | 147 | 7.297
2012-10-30 02:00 | 2.205 | 0.97523 | 146 | 6.784
2012-10-30 03:00 | 4.163 | 0.97504 | 143 | 5.22
2012-10-30 04:00 | 6.254 | 0.97477 | 148 | 6.04
2012-10-30 05:00 | 7.477 | 0.97437 | 153 | 6.59
2012-10-30 06:00 | 8.309 | 0.97382 | 153 | 6.156
2012-10-30 07:00 | 9.016 | 0.97328 | 152 | 5.871
2012-10-30 08:00 | 9.444 | 0.9729 | 150 | 5.581
2012-10-30 09:00 | 9.493 | 0.97254 | 140 | 5.469
2012-10-30 10:00 | 8.205 | 0.97227 | 129 | 5.976
2012-10-30 11:00 | 5.384 | 0.97197 | 130 | 6.389
2012-10-30 12:00 | 4.434 | 0.97201 | 119 | 7.064
2012-10-30 13:00 | 3.911 | 0.97203 | 116 | 7.527
2012-10-30 14:00 | 3.069 | 0.97194 | 114 | 7.634
2012-10-30 15:00 | 1.762 | 0.97171 | 112 | 6.726
2012-10-30 16:00 | 1.234 | 0.97136 | 111 | 5.859
2012-10-30 17:00 | 0.611 | 0.97114 | 103 | 5.521
2012-10-30 18:00 | 0.326 | 0.97093 | 95 | 5.147
2012-10-30 19:00 | 0.502 | 0.9708 | 84 | 5.373
2012-10-30 20:00 | 0.25 | 0.97066 | 72 | 5.533
2012-10-30 21:00 | -0.173 | 0.97045 | 70 | 5.693
2012-10-30 22:00 | -0.001 | 0.97026 | 67 | 6.037
2012-10-30 23:00 | 0.286 | 0.96996 | 58 | 6.603
2012-10-31 | -0.016 | 0.96986 | 55 | 7.563
2012-10-31 01:00 | 0.295 | 0.96978 | 52 | 8.181
2012-10-31 02:00 | 2.278 | 0.96955 | 48 | 7.052
2012-10-31 03:00 | 4.055 | 0.96922 | 39 | 4.87
2012-10-31 04:00 | 5.804 | 0.96878 | 29 | 4.642
2012-10-31 05:00 | 7.176 | 0.96832 | 17 | 4.903
2012-10-31 06:00 | 8.287 | 0.96764 | 9 | 5.233
2012-10-31 07:00 | 9.184 | 0.96702 | 354 | 5.878
2012-10-31 08:00 | 9.651 | 0.96664 | 349 | 6.678
2012-10-31 09:00 | 9.654 | 0.96636 | 350 | 7.115
2012-10-31 10:00 | 8.419 | 0.96607 | 347 | 7.737
2012-10-31 11:00 | 5.621 | 0.9658 | 345 | 8.845
2012-10-31 12:00 | 5.095 | 0.96585 | 351 | 10.336
2012-10-31 13:00 | 3.859 | 0.96606 | 1 | 10.265
2012-10-31 14:00 | 2.811 | 0.96613 | 4 | 9.251
2012-10-31 15:00 | 2.04 | 0.96607 | 10 | 10.049
2012-10-31 16:00 | 1.286 | 0.96595 | 15 | 9.693
2012-10-31 17:00 | 0.377 | 0.96599 | 17 | 9.46
2012-10-31 18:00 | -0.196 | 0.96611 | 18 | 8.606
2012-10-31 19:00 | -0.642 | 0.96621 | 18 | 8.308
2012-10-31 20:00 | -0.836 | 0.96631 | 16 | 7.448
2012-10-31 21:00 | -1.036 | 0.9663 | 8 | 6.51
2012-10-31 22:00 | -1.157 | 0.96631 | 357 | 5.857
2012-10-31 23:00 | -1.209 | 0.96622 | 345 | 5.59
2012-11-01 | -1.243 | 0.96626 | 336 | 5.763
2012-11-01 01:00 | -1.048 | 0.96631 | 328 | 6.272
2012-11-01 02:00 | 0.304 | 0.96631 | 329 | 5.465
2012-11-01 03:00 | 2.199 | 0.96625 | 324 | 4.338
2012-11-01 04:00 | 4.071 | 0.96605 | 321 | 4.63
2012-11-01 05:00 | 5.703 | 0.96575 | 319 | 4.839
2012-11-01 06:00 | 7 | 0.96545 | 316 | 5.147
2012-11-01 07:00 | 8.155 | 0.96512 | 315 | 5.439
2012-11-01 08:00 | 9.131 | 0.96497 | 314 | 5.93
2012-11-01 09:00 | 9.472 | 0.96471 | 313 | 6.059
2012-11-01 10:00 | 7.709 | 0.96462 | 314 | 5.475
2012-11-01 11:00 | 5.264 | 0.96456 | 308 | 5.908
2012-11-01 12:00 | 4.758 | 0.96458 | 312 | 6.795
2012-11-01 13:00 | 4.061 | 0.96462 | 316 | 6.432
2012-11-01 14:00 | 3.54 | 0.96459 | 316 | 5.295
2012-11-01 15:00 | 3.108 | 0.96441 | 314 | 4.459
2012-11-01 16:00 | 2.61 | 0.96429 | 304 | 4.248
2012-11-01 17:00 | 2.25 | 0.96424 | 296 | 4.35
2012-11-01 18:00 | 2.392 | 0.96416 | 292 | 4.742
2012-11-01 19:00 | 2.887 | 0.96418 | 288 | 4.81
2012-11-01 20:00 | 2.58 | 0.9641 | 286 | 4.543
2012-11-01 21:00 | 2.613 | 0.96405 | 285 | 4.778
2012-11-01 22:00 | 2.599 | 0.96394 | 292 | 5.563
2012-11-01 23:00 | 1.936 | 0.96397 | 295 | 6.396
2012-11-02 | 1.525 | 0.96411 | 301 | 7.469
2012-11-02 01:00 | 1.658 | 0.96418 | 333 | 9.145
2012-11-02 02:00 | 4.405 | 0.9643 | 345 | 8.758
2012-11-02 03:00 | 5.99 | 0.96444 | 346 | 7.388
2012-11-02 04:00 | 7.168 | 0.9645 | 346 | 7.147
2012-11-02 05:00 | 8.419 | 0.96439 | 345 | 7.606
2012-11-02 06:00 | 9.081 | 0.96435 | 344 | 7.878
2012-11-02 07:00 | 9.295 | 0.96417 | 347 | 8.352
2012-11-02 08:00 | 9.14 | 0.96418 | 349 | 8.117
2012-11-02 09:00 | 8.794 | 0.9641 | 350 | 7.405
2012-11-02 10:00 | 7.799 | 0.96421 | 347 | 6.712
2012-11-02 11:00 | 5.368 | 0.96451 | 359 | 7.906
2012-11-02 12:00 | 4.654 | 0.96488 | 2 | 9.694
2012-11-02 13:00 | 3.466 | 0.96535 | 5 | 8.904
2012-11-02 14:00 | 2.001 | 0.96561 | 12 | 8.775
2012-11-02 15:00 | 1.168 | 0.96569 | 19 | 9.195
2012-11-02 16:00 | 0.426 | 0.96595 | 26 | 8.917
2012-11-02 17:00 | -0.444 | 0.96618 | 31 | 9.006
2012-11-02 18:00 | -0.465 | 0.96643 | 39 | 9.436
2012-11-02 19:00 | -0.196 | 0.96667 | 49 | 9.873
2012-11-02 20:00 | -0.426 | 0.96692 | 55 | 8.959
2012-11-02 21:00 | -0.603 | 0.96712 | 62 | 8.304
2012-11-02 22:00 | -0.682 | 0.96727 | 67 | 7.956
2012-11-02 23:00 | -0.273 | 0.96754 | 71 | 7.175
2012-11-03 | -0.089 | 0.96775 | 77 | 6.679
2012-11-03 01:00 | -0.14 | 0.96799 | 79 | 6.497
2012-11-03 02:00 | 0.409 | 0.96815 | 80 | 5.461
2012-11-03 03:00 | 1.604 | 0.96823 | 84 | 5.029
2012-11-03 04:00 | 3.111 | 0.96821 | 90 | 5.03
2012-11-03 05:00 | 4.507 | 0.96795 | 97 | 5.159
2012-11-03 06:00 | 5.636 | 0.96771 | 99 | 5.11
2012-11-03 07:00 | 6.436 | 0.96752 | 100 | 4.963
2012-11-03 08:00 | 6.97 | 0.96741 | 99 | 5.204
2012-11-03 09:00 | 6.952 | 0.96711 | 91 | 5.664
2012-11-03 10:00 | 6.475 | 0.96727 | 90 | 5.605
2012-11-03 11:00 | 5.309 | 0.96752 | 85 | 6.642
2012-11-03 12:00 | 4.294 | 0.96782 | 91 | 7.865
2012-11-03 13:00 | 3.635 | 0.96825 | 86 | 7.192
2012-11-03 14:00 | 4.049 | 0.9685 | 87 | 7.266
2012-11-03 15:00 | 4.666 | 0.96861 | 89 | 6.368
2012-11-03 16:00 | 4.042 | 0.96869 | 86 | 6.017
2012-11-03 17:00 | 2.912 | 0.96885 | 87 | 6.791
2012-11-03 18:00 | 1.284 | 0.969 | 90 | 7.55
2012-11-03 19:00 | 0.743 | 0.96922 | 93 | 7.421
2012-11-03 20:00 | 0.254 | 0.9695 | 86 | 7.264
2012-11-03 21:00 | -0.194 | 0.96973 | 79 | 6.954
2012-11-03 22:00 | 0.202 | 0.96998 | 79 | 7.166
2012-11-03 23:00 | -0.33 | 0.9703 | 84 | 6.939
2012-11-04 | -0.777 | 0.97063 | 90 | 6.731
2012-11-04 01:00 | -0.362 | 0.97098 | 94 | 6.458
2012-11-04 02:00 | 1.926 | 0.9713 | 93 | 5.347
2012-11-04 03:00 | 3.581 | 0.97159 | 88 | 3.199
2012-11-04 04:00 | 5.028 | 0.97159 | 90 | 2.431
2012-11-04 05:00 | 6.138 | 0.9716 | 95 | 2.298
2012-11-04 06:00 | 6.907 | 0.97153 | 80 | 1.45
2012-11-04 07:00 | 7.699 | 0.97151 | 45 | 1.014
2012-11-04 08:00 | 8.193 | 0.97148 | 36 | 0.86
2012-11-04 09:00 | 8.205 | 0.97138 | 29 | 0.817
2012-11-04 10:00 | 7.176 | 0.97143 | 28 | 0.729
2012-11-04 11:00 | 5.03 | 0.97154 | 21 | 0.82
2012-11-04 12:00 | 4.072 | 0.97171 | 13 | 1.036
2012-11-04 13:00 | 3.338 | 0.97186 | 9 | 1.273
2012-11-04 14:00 | 2.682 | 0.97184 | 10 | 0.739
2012-11-04 15:00 | 2.364 | 0.97179 | 26 | 0.56
2012-11-04 16:00 | 2.642 | 0.97172 | 74 | 0.662
2012-11-04 17:00 | 2.718 | 0.97174 | 111 | 1.159
2012-11-04 18:00 | 3.38 | 0.97174 | 120 | 1.377
2012-11-04 19:00 | 3.409 | 0.97189 | 127 | 1.685
2012-11-04 20:00 | 3.321 | 0.97207 | 130 | 1.389
2012-11-04 21:00 | 3.294 | 0.97211 | 124 | 1.647
2012-11-04 22:00 | 2.994 | 0.97202 | 105 | 2.068
2012-11-04 23:00 | 2.315 | 0.97198 | 114 | 2.44
2012-11-05 | 1.455 | 0.97201 | 137 | 2.715
2012-11-05 01:00 | 1.066 | 0.97204 | 160 | 2.91
2012-11-05 02:00 | 2.806 | 0.97187 | 168 | 2.944
2012-11-05 03:00 | 4.79 | 0.97156 | 167 | 2.815
2012-11-05 04:00 | 6.547 | 0.97124 | 159 | 2.719
2012-11-05 05:00 | 8.47 | 0.97082 | 172 | 3.741
2012-11-05 06:00 | 9.536 | 0.9703 | 177 | 4.135
2012-11-05 07:00 | 10.055 | 0.96986 | 175 | 4.57
2012-11-05 08:00 | 10.002 | 0.96947 | 174 | 4.429
2012-11-05 09:00 | 9.541 | 0.96909 | 171 | 4.433
2012-11-05 10:00 | 8.97 | 0.96889 | 154 | 4.853
2012-11-05 11:00 | 8.438 | 0.96893 | 175 | 5.078
2012-11-05 12:00 | 8.103 | 0.96901 | 171 | 4.805
2012-11-05 13:00 | 7.591 | 0.96918 | 175 | 3.594
2012-11-05 14:00 | 6.735 | 0.96914 | 165 | 4.056
2012-11-05 15:00 | 6.572 | 0.96879 | 148 | 4.962
2012-11-05 16:00 | 6.556 | 0.96842 | 137 | 5.708
2012-11-05 17:00 | 6.413 | 0.96827 | 133 | 6.447
2012-11-05 18:00 | 6.223 | 0.96826 | 129 | 6.483
2012-11-05 19:00 | 6.071 | 0.96838 | 126 | 6.181
2012-11-05 20:00 | 5.938 | 0.96847 | 122 | 6.513
2012-11-05 21:00 | 5.769 | 0.96856 | 114 | 6.519
2012-11-05 22:00 | 5.653 | 0.96869 | 104 | 6.494
2012-11-05 23:00 | 5.46 | 0.96885 | 98 | 7.217
2012-11-06 | 5.102 | 0.96915 | 92 | 7.256
2012-11-06 01:00 | 4.792 | 0.96946 | 91 | 7.011
2012-11-06 02:00 | 4.725 | 0.96971 | 93 | 6.903
2012-11-06 03:00 | 5.184 | 0.97003 | 94 | 6.002
2012-11-06 04:00 | 5.686 | 0.97029 | 95 | 4.87
2012-11-06 05:00 | 6.731 | 0.97023 | 100 | 4.541
2012-11-06 06:00 | 7.596 | 0.96997 | 104 | 4.291
2012-11-06 07:00 | 8.105 | 0.96967 | 108 | 3.564
2012-11-06 08:00 | 8.441 | 0.96944 | 114 | 3.519
2012-11-06 09:00 | 8.438 | 0.96926 | 125 | 3.121
2012-11-06 10:00 | 7.508 | 0.96909 | 123 | 2.942
2012-11-06 11:00 | 5.716 | 0.96903 | 115 | 3.063
2012-11-06 12:00 | 4.834 | 0.96902 | 149 | 3.822
2012-11-06 13:00 | 3.949 | 0.96883 | 173 | 4.73
2012-11-06 14:00 | 3.123 | 0.96845 | 217 | 4.213
2012-11-06 15:00 | 2.724 | 0.96808 | 252 | 4.193
2012-11-06 16:00 | 2.28 | 0.96754 | 245 | 4.695
2012-11-06 17:00 | 2.456 | 0.96705 | 228 | 5.321
2012-11-06 18:00 | 2.822 | 0.9666 | 223 | 5.81
2012-11-06 19:00 | 2.981 | 0.96606 | 217 | 6.209
2012-11-06 20:00 | 3.26 | 0.96545 | 214 | 6.499
2012-11-06 21:00 | 3.513 | 0.96474 | 213 | 7.093
2012-11-06 22:00 | 3.575 | 0.96399 | 214 | 7.579
2012-11-06 23:00 | 3.645 | 0.96353 | 218 | 8.096
2012-11-07 | 3.747 | 0.96315 | 223 | 8.062
2012-11-07 01:00 | 3.851 | 0.96253 | 220 | 8.414
2012-11-07 02:00 | 3.769 | 0.962 | 226 | 8.931
2012-11-07 03:00 | 4.941 | 0.96173 | 251 | 8.287
2012-11-07 04:00 | 5.972 | 0.96151 | 296 | 9.356
2012-11-07 05:00 | 7.018 | 0.96163 | 316 | 10.396
2012-11-07 06:00 | 7.624 | 0.96174 | 314 | 10.34
2012-11-07 07:00 | 7.91 | 0.96191 | 309 | 9.941
2012-11-07 08:00 | 8.062 | 0.96216 | 311 | 10.612
2012-11-07 09:00 | 7.959 | 0.96242 | 312 | 10.532
2012-11-07 10:00 | 7.018 | 0.96264 | 314 | 9.155
2012-11-07 11:00 | 5.747 | 0.96303 | 314 | 8.833
2012-11-07 12:00 | 4.973 | 0.96344 | 313 | 8.055
2012-11-07 13:00 | 4.372 | 0.96369 | 314 | 10.739
2012-11-07 14:00 | 4.519 | 0.96389 | 322 | 11.402
2012-11-07 15:00 | 3.44 | 0.96391 | 318 | 11.029
2012-11-07 16:00 | 3.281 | 0.96408 | 321 | 11.293
2012-11-07 17:00 | 2.755 | 0.9644 | 326 | 11.401
2012-11-07 18:00 | 1.893 | 0.96487 | 330 | 10.244
2012-11-07 19:00 | 1.631 | 0.96539 | 335 | 10.677
2012-11-07 20:00 | 0.874 | 0.96596 | 332 | 9.639
2012-11-07 21:00 | 0.593 | 0.96647 | 333 | 9.731
2012-11-07 22:00 | -0.104 | 0.96698 | 338 | 9.54
2012-11-07 23:00 | -0.611 | 0.96756 | 341 | 8.704
2012-11-08 | -0.869 | 0.96812 | 340 | 8.19
2012-11-08 01:00 | -0.966 | 0.96864 | 339 | 7.793
2012-11-08 02:00 | 0.483 | 0.96903 | 343 | 6.457
2012-11-08 03:00 | 2.037 | 0.96934 | 345 | 4.671
2012-11-08 04:00 | 3.359 | 0.9694 | 350 | 3.321
2012-11-08 05:00 | 4.488 | 0.96948 | 344 | 2.56
2012-11-08 06:00 | 5.432 | 0.96925 | 348 | 2.213
2012-11-08 07:00 | 6.017 | 0.96897 | 342 | 1.767
2012-11-08 08:00 | 6.521 | 0.96875 | 335 | 0.965
2012-11-08 09:00 | 6.587 | 0.9686 | 249 | 1.044
2012-11-08 10:00 | 5.651 | 0.96859 | 217 | 1.124
2012-11-08 11:00 | 3.84 | 0.96854 | 166 | 1.693
2012-11-08 12:00 | 3.08 | 0.9687 | 156 | 3.232
2012-11-08 13:00 | 2.444 | 0.9687 | 154 | 4.117
2012-11-08 14:00 | 1.789 | 0.96868 | 156 | 5.198
2012-11-08 15:00 | 1.212 | 0.96847 | 163 | 6.246
2012-11-08 16:00 | 0.993 | 0.96832 | 167 | 7.928
2012-11-08 17:00 | 0.691 | 0.96825 | 169 | 9.126
2012-11-08 18:00 | 0.464 | 0.96823 | 172 | 10.239
2012-11-08 19:00 | 0.393 | 0.96816 | 176 | 10.725
2012-11-08 20:00 | 0.43 | 0.96805 | 178 | 10.94
2012-11-08 21:00 | 0.299 | 0.96779 | 178 | 10.714
2012-11-08 22:00 | 0.205 | 0.96753 | 174 | 10.538
2012-11-08 23:00 | 0.261 | 0.9674 | 176 | 11.211
2012-11-09 | 0.226 | 0.96722 | 175 | 11.024
2012-11-09 01:00 | 0.286 | 0.96723 | 174 | 10.81
2012-11-09 02:00 | 2.015 | 0.96707 | 176 | 10.196
2012-11-09 03:00 | 3.844 | 0.96681 | 172 | 8.096
2012-11-09 04:00 | 5.673 | 0.96637 | 170 | 7.139
2012-11-09 05:00 | 7.505 | 0.9658 | 167 | 7.26
2012-11-09 06:00 | 9.274 | 0.96527 | 167 | 7.501
2012-11-09 07:00 | 10.621 | 0.96474 | 165 | 7.692
2012-11-09 08:00 | 11.498 | 0.96437 | 164 | 7.856
2012-11-09 09:00 | 11.696 | 0.9641 | 161 | 7.583
2012-11-09 10:00 | 9.668 | 0.96396 | 154 | 7.518
2012-11-09 11:00 | 7.56 | 0.96411 | 156 | 9.306
2012-11-09 12:00 | 7.367 | 0.96442 | 153 | 10.112
2012-11-09 13:00 | 6.841 | 0.96456 | 157 | 11.17
2012-11-09 14:00 | 6.295 | 0.96461 | 160 | 10.993
2012-11-09 15:00 | 7.471 | 0.96452 | 161 | 8.891
2012-11-09 16:00 | 7.968 | 0.96425 | 160 | 7.744
2012-11-09 17:00 | 8.012 | 0.96406 | 155 | 7.146
2012-11-09 18:00 | 8.099 | 0.96393 | 147 | 6.879
2012-11-09 19:00 | 8.181 | 0.96383 | 140 | 6.712
2012-11-09 20:00 | 7.375 | 0.9637 | 140 | 6.82
2012-11-09 21:00 | 5.871 | 0.96358 | 143 | 7.318
2012-11-09 22:00 | 5.88 | 0.96349 | 143 | 8.653
2012-11-09 23:00 | 5.722 | 0.9634 | 144 | 8.785
2012-11-10 | 5.739 | 0.96342 | 138 | 8.328
2012-11-10 01:00 | 5.53 | 0.9634 | 133 | 7.973
2012-11-10 02:00 | 6.38 | 0.96332 | 132 | 6.656
2012-11-10 03:00 | 7.327 | 0.96315 | 130 | 5.335
2012-11-10 04:00 | 8.013 | 0.96289 | 120 | 5.054
2012-11-10 05:00 | 9.08 | 0.96232 | 107 | 5.416
2012-11-10 06:00 | 9.618 | 0.96189 | 103 | 5.545
2012-11-10 07:00 | 10.51 | 0.96146 | 96 | 5.954
2012-11-10 08:00 | 11.213 | 0.96125 | 101 | 6.027
2012-11-10 09:00 | 10.807 | 0.96077 | 104 | 8.321
2012-11-10 10:00 | 10.586 | 0.9602 | 106 | 9.864
2012-11-10 11:00 | 10.121 | 0.96083 | 88 | 7.611
2012-11-10 12:00 | 10.143 | 0.96082 | 88 | 9.757
2012-11-10 13:00 | 10.065 | 0.96055 | 98 | 11.18
2012-11-10 14:00 | 9.948 | 0.96036 | 108 | 10.596
2012-11-10 15:00 | 9.884 | 0.95984 | 112 | 10.36
2012-11-10 16:00 | 10.496 | 0.95938 | 114 | 9.435
2012-11-10 17:00 | 10.685 | 0.95905 | 118 | 9.518
2012-11-10 18:00 | 10.7 | 0.95866 | 120 | 9.946
2012-11-10 19:00 | 10.475 | 0.95832 | 125 | 10.698
2012-11-10 20:00 | 10.781 | 0.95798 | 133 | 10.695
2012-11-10 21:00 | 12.324 | 0.95741 | 140 | 10.721
2012-11-10 22:00 | 13.901 | 0.95683 | 153 | 11.374
2012-11-10 23:00 | 14.071 | 0.95644 | 161 | 11.435
2012-11-11 | 14.279 | 0.95607 | 166 | 12.087
2012-11-11 01:00 | 14.436 | 0.95588 | 169 | 11.961
2012-11-11 02:00 | 14.748 | 0.95561 | 176 | 13.258
2012-11-11 03:00 | 15.976 | 0.95538 | 185 | 12.38
2012-11-11 04:00 | 18.184 | 0.95521 | 184 | 10.457
2012-11-11 05:00 | 19.922 | 0.95482 | 189 | 11.622
2012-11-11 06:00 | 21.142 | 0.9545 | 191 | 12.588
2012-11-11 07:00 | 21.772 | 0.95412 | 190 | 13.933
2012-11-11 08:00 | 22.078 | 0.95392 | 188 | 14.195
2012-11-11 09:00 | 21.823 | 0.9537 | 184 | 13.817
2012-11-11 10:00 | 20.4 | 0.95372 | 180 | 14.021
2012-11-11 11:00 | 19.09 | 0.95376 | 178 | 15.258
2012-11-11 12:00 | 18.402 | 0.95409 | 181 | 16.761
2012-11-11 13:00 | 17.994 | 0.95415 | 187 | 15.376
2012-11-11 14:00 | 17.656 | 0.95413 | 184 | 14.087
2012-11-11 15:00 | 16.619 | 0.95373 | 180 | 13.995
2012-11-11 16:00 | 16.583 | 0.95348 | 187 | 16.454
2012-11-11 17:00 | 16.227 | 0.95337 | 189 | 16.54
2012-11-11 18:00 | 16.026 | 0.9531 | 190 | 17.25
2012-11-11 19:00 | 15.765 | 0.95366 | 204 | 12.112
2012-11-11 20:00 | 15.296 | 0.95392 | 208 | 11.059
2012-11-11 21:00 | 15.356 | 0.95422 | 204 | 11.233
2012-11-11 22:00 | 14.71 | 0.95419 | 187 | 9.719
2012-11-11 23:00 | 14.337 | 0.9543 | 188 | 9.235
2012-11-12 | 10.95 | 0.95485 | 278 | 9.49
2012-11-12 01:00 | 7.336 | 0.95594 | 299 | 11.097
2012-11-12 02:00 | 5.962 | 0.95628 | 309 | 9.355
2012-11-12 03:00 | 4.649 | 0.95799 | 298 | 10.785
2012-11-12 04:00 | 3.743 | 0.95844 | 301 | 10.42
2012-11-12 05:00 | 2.296 | 0.95882 | 308 | 10.4
2012-11-12 06:00 | 1.118 | 0.95973 | 305 | 10.28
2012-11-12 07:00 | 0.287 | 0.96055 | 303 | 9.646
2012-11-12 08:00 | 0.907 | 0.96095 | 304 | 9.295
2012-11-12 09:00 | 1.187 | 0.9613 | 305 | 9.788
2012-11-12 10:00 | 0.824 | 0.96254 | 294 | 8.666
2012-11-12 11:00 | -0.012 | 0.96322 | 289 | 10.705
2012-11-12 12:00 | -0.765 | 0.96391 | 290 | 11.168
2012-11-12 13:00 | -1.528 | 0.96471 | 290 | 11.242
2012-11-12 14:00 | -2.457 | 0.96545 | 292 | 11.329
2012-11-12 15:00 | -2.952 | 0.96605 | 296 | 10.485
2012-11-12 16:00 | -3.086 | 0.96633 | 291 | 9.358
2012-11-12 17:00 | -3.528 | 0.9666 | 288 | 10.932
2012-11-12 18:00 | -3.744 | 0.96703 | 288 | 10.688
2012-11-12 19:00 | -3.763 | 0.9674 | 284 | 10.467
2012-11-12 20:00 | -3.808 | 0.96768 | 278 | 10.648
2012-11-12 21:00 | -3.835 | 0.96784 | 272 | 10.218
2012-11-12 22:00 | -3.88 | 0.96817 | 272 | 9.359
2012-11-12 23:00 | -4.082 | 0.96851 | 273 | 10.616
2012-11-13 | -4.324 | 0.96895 | 269 | 9.583
2012-11-13 01:00 | -4.505 | 0.96934 | 269 | 10.298
2012-11-13 02:00 | -4.219 | 0.96977 | 269 | 10.355
2012-11-13 03:00 | -3.132 | 0.97011 | 267 | 11.22
2012-11-13 04:00 | -2.006 | 0.97031 | 271 | 12.326
2012-11-13 05:00 | -1.068 | 0.97043 | 272 | 12.436
2012-11-13 06:00 | -0.272 | 0.9706 | 275 | 12.61
2012-11-13 07:00 | 0.195 | 0.97087 | 278 | 12.993
2012-11-13 08:00 | 0.208 | 0.97137 | 284 | 13.104
2012-11-13 09:00 | -0.181 | 0.97206 | 288 | 12.164
2012-11-13 10:00 | -1.313 | 0.97269 | 288 | 10.354
2012-11-13 11:00 | -2.762 | 0.97346 | 288 | 9.594
2012-11-13 12:00 | -3.299 | 0.97425 | 289 | 9.082
2012-11-13 13:00 | -3.514 | 0.97485 | 292 | 9.281
2012-11-13 14:00 | -3.67 | 0.97541 | 291 | 8.781
2012-11-13 15:00 | -3.676 | 0.97584 | 295 | 8.696
2012-11-13 16:00 | -3.842 | 0.97627 | 294 | 7.658
2012-11-13 17:00 | -3.831 | 0.97662 | 298 | 7.355
2012-11-13 18:00 | -4.284 | 0.97705 | 303 | 6.089
2012-11-13 19:00 | -4.758 | 0.97741 | 302 | 4.605
2012-11-13 20:00 | -4.93 | 0.9777 | 296 | 3.399
2012-11-13 21:00 | -4.965 | 0.97794 | 263 | 2.438
2012-11-13 22:00 | -5.202 | 0.97806 | 238 | 2.602
2012-11-13 23:00 | -5.266 | 0.97826 | 216 | 3.368
2012-11-14 | -5.22 | 0.97848 | 199 | 4.853
2012-11-14 01:00 | -5.235 | 0.97854 | 195 | 5.511
2012-11-14 02:00 | -3.869 | 0.97852 | 193 | 5.891
2012-11-14 03:00 | -1.791 | 0.97845 | 186 | 5.352
2012-11-14 04:00 | 0.131 | 0.97814 | 168 | 4.554
2012-11-14 05:00 | 2.049 | 0.9778 | 163 | 4.992
2012-11-14 06:00 | 3.468 | 0.97735 | 163 | 5.649
2012-11-14 07:00 | 4.452 | 0.977 | 162 | 5.921
2012-11-14 08:00 | 5.101 | 0.97671 | 160 | 6.543
2012-11-14 09:00 | 4.469 | 0.97634 | 159 | 7.108
2012-11-14 10:00 | 2.079 | 0.97611 | 154 | 9.236
2012-11-14 11:00 | 1.313 | 0.97606 | 154 | 11.394
2012-11-14 12:00 | 1.149 | 0.97607 | 158 | 11.978
2012-11-14 13:00 | 1.682 | 0.97622 | 166 | 11.832
2012-11-14 14:00 | 1.68 | 0.97618 | 172 | 11.291
2012-11-14 15:00 | 1.751 | 0.97603 | 174 | 11.391
2012-11-14 16:00 | 1.873 | 0.97578 | 179 | 11.011
2012-11-14 17:00 | 1.797 | 0.97575 | 182 | 10.554
2012-11-14 18:00 | 1.824 | 0.97581 | 182 | 10.426
2012-11-14 19:00 | 1.472 | 0.97594 | 185 | 9.729
2012-11-14 20:00 | 1.252 | 0.97611 | 190 | 9.425
2012-11-14 21:00 | 1.38 | 0.97602 | 190 | 9.669
2012-11-14 22:00 | 1.302 | 0.976 | 189 | 9.671
2012-11-14 23:00 | 1.108 | 0.97604 | 194 | 9.754
2012-11-15 | 0.936 | 0.97613 | 196 | 9.887
2012-11-15 01:00 | 0.602 | 0.97622 | 201 | 10.045
2012-11-15 02:00 | 1.537 | 0.97619 | 199 | 9.488
2012-11-15 03:00 | 3.906 | 0.97611 | 201 | 7.55
2012-11-15 04:00 | 5.668 | 0.97586 | 192 | 5.541
2012-11-15 05:00 | 7.351 | 0.97539 | 191 | 6.016
2012-11-15 06:00 | 8.762 | 0.97498 | 190 | 6.481
2012-11-15 07:00 | 9.909 | 0.97459 | 194 | 6.978
2012-11-15 08:00 | 10.535 | 0.97429 | 195 | 7.372
2012-11-15 09:00 | 10.232 | 0.9739 | 194 | 7.418
2012-11-15 10:00 | 7.511 | 0.97365 | 191 | 8.447
2012-11-15 11:00 | 6.481 | 0.97356 | 188 | 10.19
2012-11-15 12:00 | 6.399 | 0.97357 | 189 | 11.765
2012-11-15 13:00 | 5.975 | 0.97356 | 191 | 11.961
2012-11-15 14:00 | 6.079 | 0.97344 | 190 | 11.451
2012-11-15 15:00 | 5.616 | 0.97316 | 191 | 10.729
2012-11-15 16:00 | 5.263 | 0.97292 | 192 | 10.229
2012-11-15 17:00 | 5.293 | 0.9728 | 192 | 9.848
2012-11-15 18:00 | 5.241 | 0.97284 | 191 | 9.9
2012-11-15 19:00 | 5.059 | 0.97292 | 193 | 9.593
2012-11-15 20:00 | 4.958 | 0.97298 | 196 | 9.556
2012-11-15 21:00 | 5.036 | 0.97293 | 195 | 9.4
2012-11-15 22:00 | 4.954 | 0.97303 | 193 | 8.63
2012-11-15 23:00 | 4.515 | 0.97304 | 189 | 7.877
2012-11-16 | 4.318 | 0.97314 | 191 | 8.392
2012-11-16 01:00 | 4.274 | 0.97326 | 189 | 8.522
2012-11-16 02:00 | 4.547 | 0.9734 | 196 | 7.844
2012-11-16 03:00 | 5.782 | 0.97368 | 214 | 5.716
2012-11-16 04:00 | 7.332 | 0.97375 | 224 | 4.502
2012-11-16 05:00 | 8.821 | 0.97389 | 247 | 3.889
2012-11-16 06:00 | 10.016 | 0.97393 | 271 | 3.811
2012-11-16 07:00 | 10.74 | 0.97392 | 276 | 4.075
2012-11-16 08:00 | 11.168 | 0.97423 | 291 | 4.282
2012-11-16 09:00 | 11.006 | 0.9746 | 303 | 4.526
2012-11-16 10:00 | 8.685 | 0.97507 | 320 | 5.898
2012-11-16 11:00 | 6.996 | 0.97569 | 330 | 7.241
2012-11-16 12:00 | 6.037 | 0.97632 | 344 | 8.704
2012-11-16 13:00 | 4.372 | 0.97699 | 353 | 9.661
2012-11-16 14:00 | 3.313 | 0.97743 | 354 | 9.668
2012-11-16 15:00 | 2.792 | 0.97775 | 1 | 9.856
2012-11-16 16:00 | 2.014 | 0.97797 | 5 | 9.85
2012-11-16 17:00 | 1.261 | 0.9783 | 10 | 9.76
2012-11-16 18:00 | 0.436 | 0.97862 | 15 | 9.728
2012-11-16 19:00 | -0.486 | 0.97888 | 19 | 8.939
2012-11-16 20:00 | -0.889 | 0.97912 | 25 | 8.222
2012-11-16 21:00 | -1.226 | 0.97926 | 27 | 8.272
2012-11-16 22:00 | -1.399 | 0.97943 | 34 | 7.643
2012-11-16 23:00 | -1.283 | 0.97957 | 42 | 7.693
2012-11-17 | -1.52 | 0.97973 | 46 | 6.575
2012-11-17 01:00 | -1.614 | 0.97979 | 51 | 6.002
2012-11-17 02:00 | -0.284 | 0.97972 | 60 | 4.982
2012-11-17 03:00 | 1.409 | 0.97977 | 72 | 3.344
2012-11-17 04:00 | 2.969 | 0.97987 | 87 | 2.177
2012-11-17 05:00 | 4.485 | 0.97971 | 93 | 1.755
2012-11-17 06:00 | 5.811 | 0.97947 | 122 | 1.731
2012-11-17 07:00 | 6.793 | 0.97919 | 145 | 1.681
2012-11-17 08:00 | 7.458 | 0.97879 | 147 | 1.851
2012-11-17 09:00 | 7.486 | 0.97849 | 149 | 2.507
2012-11-17 10:00 | 5.008 | 0.97813 | 145 | 3.608
2012-11-17 11:00 | 3.271 | 0.97793 | 146 | 4.904
2012-11-17 12:00 | 2.389 | 0.97785 | 150 | 6.546
2012-11-17 13:00 | 1.859 | 0.97773 | 157 | 8.104
2012-11-17 14:00 | 1.566 | 0.97753 | 161 | 9.606
2012-11-17 15:00 | 1.375 | 0.97733 | 163 | 10.473
2012-11-17 16:00 | 0.773 | 0.9772 | 164 | 11.046
2012-11-17 17:00 | 0.761 | 0.97726 | 167 | 11.355
2012-11-17 18:00 | 0.675 | 0.97736 | 169 | 11.396
2012-11-17 19:00 | 0.481 | 0.97744 | 172 | 11.352
2012-11-17 20:00 | 1.077 | 0.97747 | 176 | 11.619
2012-11-17 21:00 | 0.931 | 0.97752 | 178 | 11.594
2012-11-17 22:00 | 0.612 | 0.97747 | 177 | 11.494
2012-11-17 23:00 | 0.296 | 0.97753 | 175 | 11.1
2012-11-18 | 0.539 | 0.97756 | 174 | 11.171
2012-11-18 01:00 | 0.643 | 0.97755 | 173 | 11.54
2012-11-18 02:00 | 2.221 | 0.97744 | 169 | 10.743
2012-11-18 03:00 | 4.755 | 0.97726 | 169 | 9.44
2012-11-18 04:00 | 6.431 | 0.97698 | 167 | 8.013
2012-11-18 05:00 | 8.235 | 0.97654 | 164 | 7.316
2012-11-18 06:00 | 10.009 | 0.97604 | 162 | 7.483
2012-11-18 07:00 | 11.361 | 0.97549 | 163 | 8.496
2012-11-18 08:00 | 11.927 | 0.97511 | 161 | 9.572
2012-11-18 09:00 | 11.543 | 0.97475 | 160 | 9.88
2012-11-18 10:00 | 9.505 | 0.97444 | 156 | 11.139
2012-11-18 11:00 | 8.016 | 0.97444 | 155 | 13.092
2012-11-18 12:00 | 7.089 | 0.97452 | 155 | 12.983
2012-11-18 13:00 | 6.192 | 0.97459 | 155 | 12.97
2012-11-18 14:00 | 5.709 | 0.97454 | 158 | 13.282
2012-11-18 15:00 | 4.945 | 0.97441 | 160 | 12.867
2012-11-18 16:00 | 4.411 | 0.97428 | 160 | 12.789
2012-11-18 17:00 | 3.973 | 0.97422 | 162 | 12.716
2012-11-18 18:00 | 3.731 | 0.9741 | 164 | 12.829
2012-11-18 19:00 | 3.662 | 0.97395 | 168 | 13.41
2012-11-18 20:00 | 3.444 | 0.9739 | 170 | 13.593
2012-11-18 21:00 | 3.21 | 0.97371 | 171 | 13.468
2012-11-18 22:00 | 2.622 | 0.97349 | 172 | 12.687
2012-11-18 23:00 | 2.329 | 0.97341 | 171 | 12.19
2012-11-19 | 2.197 | 0.97328 | 172 | 11.547
2012-11-19 01:00 | 1.828 | 0.97322 | 170 | 11.055
2012-11-19 02:00 | 2.795 | 0.97305 | 170 | 10.109
2012-11-19 03:00 | 5.037 | 0.9729 | 179 | 9.669
2012-11-19 04:00 | 6.899 | 0.97262 | 177 | 8.281
2012-11-19 05:00 | 8.759 | 0.97229 | 171 | 8.106
2012-11-19 06:00 | 10.493 | 0.97188 | 172 | 8.546
2012-11-19 07:00 | 11.772 | 0.97153 | 171 | 9.036
2012-11-19 08:00 | 12.53 | 0.97121 | 171 | 9.681
2012-11-19 09:00 | 12.328 | 0.97101 | 168 | 9.396
2012-11-19 10:00 | 10.281 | 0.97099 | 161 | 10.067
2012-11-19 11:00 | 8.628 | 0.97111 | 162 | 11.952
2012-11-19 12:00 | 8.138 | 0.97123 | 160 | 12.666
2012-11-19 13:00 | 7.709 | 0.97132 | 163 | 13.401
2012-11-19 14:00 | 7.011 | 0.97127 | 161 | 12.847
2012-11-19 15:00 | 6.01 | 0.97096 | 161 | 12.534
2012-11-19 16:00 | 5.429 | 0.97064 | 161 | 12.43
2012-11-19 17:00 | 5.619 | 0.97037 | 162 | 12.257
2012-11-19 18:00 | 7.209 | 0.97014 | 165 | 11.448
2012-11-19 19:00 | 8.16 | 0.96997 | 172 | 12.075
2012-11-19 20:00 | 8.555 | 0.96969 | 173 | 13.109
2012-11-19 21:00 | 7.819 | 0.96946 | 169 | 12.506
2012-11-19 22:00 | 8.231 | 0.96928 | 173 | 11.53
2012-11-19 23:00 | 8.312 | 0.96902 | 173 | 11.802
2012-11-20 | 8.013 | 0.96901 | 171 | 11.058
2012-11-20 01:00 | 6.365 | 0.96901 | 165 | 10.965
2012-11-20 02:00 | 6.971 | 0.9687 | 170 | 11.149
2012-11-20 03:00 | 8.289 | 0.96848 | 179 | 9.447
2012-11-20 04:00 | 9.509 | 0.96848 | 182 | 7.939
2012-11-20 05:00 | 10.525 | 0.96825 | 185 | 6.977
2012-11-20 06:00 | 10.258 | 0.96799 | 184 | 6.232
2012-11-20 07:00 | 10.288 | 0.96774 | 169 | 5.301
2012-11-20 08:00 | 10.489 | 0.9675 | 170 | 5.567
2012-11-20 09:00 | 10.523 | 0.96739 | 178 | 5.719
2012-11-20 10:00 | 10.259 | 0.96752 | 180 | 6.076
2012-11-20 11:00 | 10.053 | 0.9678 | 196 | 5.742
2012-11-20 12:00 | 9.028 | 0.96796 | 211 | 4.505
2012-11-20 13:00 | 7.328 | 0.96794 | 207 | 4.318
2012-11-20 14:00 | 6.912 | 0.96792 | 207 | 3.37
2012-11-20 15:00 | 6.18 | 0.96783 | 233 | 2.58
2012-11-20 16:00 | 5.911 | 0.96775 | 252 | 2.616
2012-11-20 17:00 | 5.209 | 0.96783 | 288 | 2.49
2012-11-20 18:00 | 5.411 | 0.96804 | 318 | 4.024
2012-11-20 19:00 | 5.33 | 0.96835 | 330 | 5.642
2012-11-20 20:00 | 5.047 | 0.96877 | 346 | 4.99
2012-11-20 21:00 | 4.097 | 0.96911 | 347 | 5.485
2012-11-20 22:00 | 3.465 | 0.96951 | 353 | 5.776
2012-11-20 23:00 | 3.145 | 0.96995 | 352 | 5.668
2012-11-21 | 2.778 | 0.97047 | 344 | 4.993
2012-11-21 01:00 | 2.463 | 0.97088 | 343 | 5.378
2012-11-21 02:00 | 2.415 | 0.97119 | 347 | 4.897
2012-11-21 03:00 | 2.435 | 0.97148 | 343 | 4.147
2012-11-21 04:00 | 2.232 | 0.97163 | 337 | 3.489
2012-11-21 05:00 | 2.419 | 0.97149 | 329 | 3.475
2012-11-21 06:00 | 2.7 | 0.97138 | 323 | 3.127
2012-11-21 07:00 | 3.206 | 0.97127 | 317 | 2.434
2012-11-21 08:00 | 3.18 | 0.97133 | 318 | 1.779
2012-11-21 09:00 | 3.039 | 0.97118 | 302 | 1.559
2012-11-21 10:00 | 2.582 | 0.97117 | 299 | 1.618
2012-11-21 11:00 | 2.224 | 0.9714 | 266 | 1.468
2012-11-21 12:00 | 1.805 | 0.97148 | 238 | 1.186
2012-11-21 13:00 | 1.658 | 0.97156 | 210 | 1.577
2012-11-21 14:00 | 1.691 | 0.97141 | 185 | 1.86
2012-11-21 15:00 | 1.377 | 0.97115 | 183 | 2.546
2012-11-21 16:00 | 0.424 | 0.97094 | 192 | 3.907
2012-11-21 17:00 | 0.9 | 0.97074 | 190 | 4.485
2012-11-21 18:00 | 1.096 | 0.97061 | 199 | 5.567
2012-11-21 19:00 | 1.624 | 0.97043 | 199 | 6.425
2012-11-21 20:00 | 2.157 | 0.97025 | 200 | 6.792
2012-11-21 21:00 | 2.739 | 0.97008 | 201 | 7.207
2012-11-21 22:00 | 2.711 | 0.96992 | 202 | 8.118
2012-11-21 23:00 | 2.334 | 0.96967 | 201 | 9.644
2012-11-22 | 2.769 | 0.96944 | 200 | 11.248
2012-11-22 01:00 | 3.066 | 0.9693 | 198 | 10.711
2012-11-22 02:00 | 4.364 | 0.9691 | 201 | 9.978
2012-11-22 03:00 | 7.189 | 0.96885 | 214 | 9.785
2012-11-22 04:00 | 10.298 | 0.96846 | 214 | 9.287
2012-11-22 05:00 | 12.79 | 0.96781 | 206 | 7.898
2012-11-22 06:00 | 14.964 | 0.96705 | 198 | 7.727
2012-11-22 07:00 | 16.228 | 0.96632 | 197 | 8.442
2012-11-22 08:00 | 16.84 | 0.96567 | 197 | 9.737
2012-11-22 09:00 | 16.251 | 0.9652 | 194 | 10.396
2012-11-22 10:00 | 13.912 | 0.96485 | 184 | 11.853
2012-11-22 11:00 | 12.383 | 0.9646 | 181 | 13.67
2012-11-22 12:00 | 11.271 | 0.96446 | 178 | 14.442
2012-11-22 13:00 | 10.089 | 0.96418 | 182 | 14.246
2012-11-22 14:00 | 9.384 | 0.96373 | 184 | 14.469
2012-11-22 15:00 | 8.758 | 0.96333 | 187 | 14.459
2012-11-22 16:00 | 8.563 | 0.96292 | 189 | 15.34
2012-11-22 17:00 | 8.201 | 0.96245 | 189 | 14.484
2012-11-22 18:00 | 8.145 | 0.96188 | 187 | 14.344
2012-11-22 19:00 | 7.89 | 0.9612 | 188 | 13.7
2012-11-22 20:00 | 7.88 | 0.96058 | 190 | 13.95
2012-11-22 21:00 | 7.492 | 0.96016 | 192 | 13.084
2012-11-22 22:00 | 7.64 | 0.95973 | 196 | 13.525
2012-11-22 23:00 | 7.18 | 0.9595 | 194 | 12.661
2012-11-23 | 6.387 | 0.95937 | 194 | 11.629
2012-11-23 01:00 | 6.157 | 0.95916 | 196 | 11.471
2012-11-23 02:00 | 7.378 | 0.95896 | 199 | 11.322
2012-11-23 03:00 | 10.135 | 0.95886 | 212 | 10.345
2012-11-23 04:00 | 12.292 | 0.95864 | 225 | 9.183
2012-11-23 05:00 | 13.853 | 0.95878 | 247 | 8.408
2012-11-23 06:00 | 14.603 | 0.95878 | 263 | 7.912
2012-11-23 07:00 | 14.85 | 0.95909 | 280 | 8.793
2012-11-23 08:00 | 14.197 | 0.95999 | 299 | 10.345
2012-11-23 09:00 | 13.033 | 0.96112 | 318 | 10.23
2012-11-23 10:00 | 10.399 | 0.96252 | 329 | 9.477
2012-11-23 11:00 | 8.228 | 0.96396 | 321 | 10.86
2012-11-23 12:00 | 6.71 | 0.96544 | 305 | 12.652
2012-11-23 13:00 | 5.499 | 0.96652 | 308 | 11.659
2012-11-23 14:00 | 4.674 | 0.96715 | 307 | 12.472
2012-11-23 15:00 | 3.681 | 0.96748 | 304 | 12.345
2012-11-23 16:00 | 2.595 | 0.96776 | 310 | 16.581
2012-11-23 17:00 | 1.452 | 0.96814 | 307 | 15.557
2012-11-23 18:00 | 0.449 | 0.96882 | 306 | 12.144
2012-11-23 19:00 | -0.635 | 0.96965 | 309 | 12.017
2012-11-23 20:00 | -1.479 | 0.97039 | 308 | 13.203
2012-11-23 21:00 | -2.179 | 0.97097 | 307 | 14.241
2012-11-23 22:00 | -3.168 | 0.97163 | 312 | 15.122
2012-11-23 23:00 | -3.816 | 0.9725 | 320 | 14.736
2012-11-24 | -4.038 | 0.97317 | 318 | 14.5
2012-11-24 01:00 | -4.882 | 0.97407 | 321 | 15.624
2012-11-24 02:00 | -4.977 | 0.97482 | 323 | 15.844
2012-11-24 03:00 | -4.916 | 0.97567 | 321 | 14.359
2012-11-24 04:00 | -4.913 | 0.9763 | 322 | 14.299
2012-11-24 05:00 | -4.464 | 0.97674 | 320 | 13.647
2012-11-24 06:00 | -4.184 | 0.977 | 318 | 13.379
2012-11-24 07:00 | -3.665 | 0.97719 | 317 | 12.539
2012-11-24 08:00 | -3.668 | 0.97732 | 316 | 12.832
2012-11-24 09:00 | -3.814 | 0.97749 | 317 | 11.96
2012-11-24 10:00 | -4.382 | 0.97757 | 318 | 11.154
2012-11-24 11:00 | -4.837 | 0.97764 | 319 | 10.719
2012-11-24 12:00 | -5.094 | 0.9778 | 323 | 10.903
2012-11-24 13:00 | -5.416 | 0.97783 | 327 | 10.564
2012-11-24 14:00 | -5.81 | 0.97774 | 330 | 9.802
2012-11-24 15:00 | -6.208 | 0.97757 | 332 | 8.968
2012-11-24 16:00 | -6.589 | 0.97729 | 335 | 8.066
2012-11-24 17:00 | -6.905 | 0.97714 | 334 | 7.2
2012-11-24 18:00 | -7.215 | 0.97697 | 334 | 6.257
2012-11-24 19:00 | -7.513 | 0.97671 | 337 | 5.33
2012-11-24 20:00 | -7.8 | 0.9765 | 334 | 4.688
2012-11-24 21:00 | -8.046 | 0.97635 | 331 | 3.885
2012-11-24 22:00 | -8.294 | 0.97602 | 334 | 3.349
2012-11-24 23:00 | -8.58 | 0.97582 | 334 | 2.26
2012-11-25 | -8.764 | 0.97561 | 311 | 1.686
2012-11-25 01:00 | -8.887 | 0.97512 | 303 | 1.021
2012-11-25 02:00 | -8.424 | 0.97451 | 203 | 0.537
2012-11-25 03:00 | -7.338 | 0.9739 | 172 | 1.68
2012-11-25 04:00 | -6.118 | 0.97305 | 171 | 3.117
2012-11-25 05:00 | -4.881 | 0.97187 | 169 | 4.15
2012-11-25 06:00 | -3.597 | 0.97059 | 169 | 4.922
2012-11-25 07:00 | -2.396 | 0.96922 | 166 | 5.488
2012-11-25 08:00 | -1.478 | 0.96797 | 164 | 6.355
2012-11-25 09:00 | -1.264 | 0.96676 | 162 | 6.911
2012-11-25 10:00 | -2.45 | 0.96566 | 157 | 7.753
2012-11-25 11:00 | -3.104 | 0.96486 | 159 | 9.402
2012-11-25 12:00 | -2.588 | 0.96427 | 168 | 10.239
2012-11-25 13:00 | -1.964 | 0.96371 | 180 | 10.357
2012-11-25 14:00 | -1.946 | 0.96309 | 185 | 9.647
2012-11-25 15:00 | -1.94 | 0.96228 | 189 | 9.581
2012-11-25 16:00 | -2.483 | 0.96148 | 194 | 9.222
2012-11-25 17:00 | -3.765 | 0.96101 | 199 | 7.98
2012-11-25 18:00 | -3.925 | 0.96074 | 211 | 7.513
2012-11-25 19:00 | -4.07 | 0.96064 | 238 | 7.356
2012-11-25 20:00 | -4.156 | 0.96093 | 276 | 7.788
2012-11-25 21:00 | -4.136 | 0.9611 | 295 | 9.903
2012-11-25 22:00 | -3.793 | 0.96148 | 317 | 10.624
2012-11-25 23:00 | -3.926 | 0.96203 | 332 | 10.313
2012-11-26 | -4.286 | 0.96265 | 337 | 9.554
2012-11-26 01:00 | -4.294 | 0.96332 | 335 | 8.697
2012-11-26 02:00 | -3.249 | 0.96379 | 339 | 8.415
2012-11-26 03:00 | -1.585 | 0.96433 | 339 | 6.396
2012-11-26 04:00 | -0.377 | 0.96463 | 337 | 5.716
2012-11-26 05:00 | 0.578 | 0.96474 | 337 | 5.502
2012-11-26 06:00 | 1.343 | 0.96498 | 335 | 5.165
2012-11-26 07:00 | 1.813 | 0.96514 | 335 | 5.132
2012-11-26 08:00 | 1.978 | 0.9654 | 336 | 5.068
2012-11-26 09:00 | 1.509 | 0.96547 | 340 | 4.988
2012-11-26 10:00 | -0.662 | 0.96592 | 330 | 3.763
2012-11-26 11:00 | -0.733 | 0.96662 | 326 | 4.524
2012-11-26 12:00 | -0.643 | 0.96724 | 330 | 4.921
2012-11-26 13:00 | -0.803 | 0.9679 | 337 | 5.509
2012-11-26 14:00 | -0.885 | 0.96833 | 341 | 5.797
2012-11-26 15:00 | -0.95 | 0.96867 | 347 | 5.601
2012-11-26 16:00 | -1.052 | 0.96917 | 357 | 5.865
2012-11-26 17:00 | -1.187 | 0.96976 | 2 | 6.322
2012-11-26 18:00 | -1.51 | 0.97039 | 5 | 6.34
2012-11-26 19:00 | -1.739 | 0.97109 | 2 | 5.878
2012-11-26 20:00 | -2.14 | 0.97176 | 354 | 5.651
2012-11-26 21:00 | -2.775 | 0.97233 | 353 | 6.33
2012-11-26 22:00 | -3.152 | 0.97286 | 351 | 6.674
2012-11-26 23:00 | -3.677 | 0.97357 | 353 | 6.758
2012-11-27 | -4.282 | 0.97437 | 354 | 7.088
2012-11-27 01:00 | -4.79 | 0.97514 | 354 | 7.34
2012-11-27 02:00 | -5.193 | 0.97584 | 355 | 8.008
2012-11-27 03:00 | -5.17 | 0.97644 | 354 | 8.059
2012-11-27 04:00 | -4.995 | 0.97703 | 351 | 7.676
2012-11-27 05:00 | -4.707 | 0.97727 | 347 | 7.473
2012-11-27 06:00 | -4.351 | 0.97743 | 347 | 7.252
2012-11-27 07:00 | -3.992 | 0.97756 | 347 | 6.886
2012-11-27 08:00 | -3.793 | 0.97772 | 345 | 6.142
2012-11-27 09:00 | -3.859 | 0.97788 | 340 | 5.972
2012-11-27 10:00 | -4.748 | 0.97809 | 343 | 5.656
2012-11-27 11:00 | -5.525 | 0.97849 | 337 | 5.05
2012-11-27 12:00 | -5.722 | 0.97879 | 337 | 4.883
2012-11-27 13:00 | -5.875 | 0.97898 | 342 | 4.595
2012-11-27 14:00 | -6.137 | 0.97907 | 342 | 4.523
2012-11-27 15:00 | -6.433 | 0.97904 | 346 | 4.053
2012-11-27 16:00 | -6.829 | 0.97892 | 355 | 3.481
2012-11-27 17:00 | -7.231 | 0.97879 | 352 | 2.772
2012-11-27 18:00 | -7.555 | 0.97875 | 326 | 1.747
2012-11-27 19:00 | -7.859 | 0.97869 | 274 | 1.863
2012-11-27 20:00 | -8.198 | 0.97857 | 261 | 2.535
2012-11-27 21:00 | -8.557 | 0.97836 | 246 | 3.502
2012-11-27 22:00 | -8.814 | 0.97805 | 233 | 4.622
2012-11-27 23:00 | -8.76 | 0.97785 | 227 | 5.827
2012-11-28 | -8.211 | 0.97761 | 224 | 6.929
2012-11-28 01:00 | -8.373 | 0.97722 | 222 | 7.377
2012-11-28 02:00 | -7.409 | 0.97693 | 218 | 7.323
2012-11-28 03:00 | -5.996 | 0.97661 | 209 | 5.757
2012-11-28 04:00 | -4.46 | 0.97604 | 203 | 5.781
2012-11-28 05:00 | -2.946 | 0.9752 | 204 | 6.301
2012-11-28 06:00 | -1.414 | 0.97438 | 202 | 6.783
2012-11-28 07:00 | -0.527 | 0.97371 | 201 | 7.524
2012-11-28 08:00 | 0.101 | 0.97311 | 200 | 7.784
2012-11-28 09:00 | 0.209 | 0.97269 | 201 | 7.878
2012-11-28 10:00 | -1.149 | 0.97241 | 199 | 8.314
2012-11-28 11:00 | -1.773 | 0.97245 | 202 | 9.444
2012-11-28 12:00 | -2.64 | 0.97265 | 213 | 10.066
2012-11-28 13:00 | -3.314 | 0.97288 | 224 | 9.356
2012-11-28 14:00 | -3.653 | 0.97295 | 230 | 8.705
2012-11-28 15:00 | -3.79 | 0.97299 | 241 | 8.625
2012-11-28 16:00 | -4.476 | 0.97333 | 252 | 7.143
2012-11-28 17:00 | -4.784 | 0.97353 | 275 | 8.192
2012-11-28 18:00 | -4.889 | 0.97389 | 295 | 7.877
2012-11-28 19:00 | -5.058 | 0.97446 | 325 | 7.589
2012-11-28 20:00 | -5.389 | 0.97505 | 349 | 7.369
2012-11-28 21:00 | -5.628 | 0.97561 | 355 | 6.515
2012-11-28 22:00 | -5.836 | 0.97608 | 3 | 5.598
2012-11-28 23:00 | -6.209 | 0.97639 | 15 | 4.565
2012-11-29 | -6.37 | 0.97671 | 12 | 3.425
2012-11-29 01:00 | -6.684 | 0.977 | 16 | 2.446
2012-11-29 02:00 | -5.839 | 0.97708 | 33 | 1.774
2012-11-29 03:00 | -3.708 | 0.97703 | 62 | 1.652
2012-11-29 04:00 | -1.585 | 0.97689 | 145 | 1.738
2012-11-29 05:00 | 0.058 | 0.97652 | 174 | 2.375
2012-11-29 06:00 | 1.39 | 0.97601 | 178 | 2.726
2012-11-29 07:00 | 2.381 | 0.97543 | 177 | 3.352
2012-11-29 08:00 | 2.906 | 0.97477 | 175 | 3.733
2012-11-29 09:00 | 1.974 | 0.97411 | 176 | 4.995
2012-11-29 10:00 | -0.976 | 0.9733 | 173 | 6.268
2012-11-29 11:00 | -2.026 | 0.97285 | 174 | 8.144
2012-11-29 12:00 | -2.002 | 0.97248 | 176 | 9.631
2012-11-29 13:00 | -1.814 | 0.97218 | 186 | 11.064
2012-11-29 14:00 | -1.858 | 0.97189 | 195 | 11.328
2012-11-29 15:00 | -1.584 | 0.9714 | 198 | 11.314
2012-11-29 16:00 | -1.548 | 0.9709 | 200 | 11.599
2012-11-29 17:00 | -1.708 | 0.9706 | 206 | 11.785
2012-11-29 18:00 | -2.202 | 0.97024 | 207 | 11.029
2012-11-29 19:00 | -2.645 | 0.96993 | 207 | 10.484
2012-11-29 20:00 | -3.188 | 0.96968 | 205 | 9.528
2012-11-29 21:00 | -3.134 | 0.96937 | 207 | 9.381
2012-11-29 22:00 | -3.013 | 0.96895 | 211 | 9.006
2012-11-29 23:00 | -3.348 | 0.96876 | 206 | 8.118
2012-11-30 | -3.434 | 0.96855 | 206 | 7.886
2012-11-30 01:00 | -3.767 | 0.96832 | 205 | 7.017
2012-11-30 02:00 | -2.617 | 0.96808 | 198 | 6.434
2012-11-30 03:00 | -0.42 | 0.96784 | 188 | 5.283
2012-11-30 04:00 | 1.497 | 0.96749 | 178 | 4.106
2012-11-30 05:00 | 3.124 | 0.96692 | 168 | 3.025
2012-11-30 06:00 | 4.485 | 0.9664 | 161 | 2.814
2012-11-30 07:00 | 5.447 | 0.96592 | 153 | 2.698
2012-11-30 08:00 | 5.833 | 0.96573 | 148 | 3.007
2012-11-30 09:00 | 3.986 | 0.96556 | 146 | 3.451
2012-11-30 10:00 | 1.093 | 0.9655 | 143 | 3.831
2012-11-30 11:00 | 0.764 | 0.96562 | 137 | 3.893
2012-11-30 12:00 | 0.954 | 0.96567 | 139 | 3.882
2012-11-30 13:00 | 0.055 | 0.96564 | 143 | 3.934
2012-11-30 14:00 | -0.443 | 0.96556 | 149 | 3.678
2012-11-30 15:00 | -0.949 | 0.96528 | 153 | 3.331
2012-11-30 16:00 | -1.232 | 0.96502 | 161 | 2.748
2012-11-30 17:00 | -1.473 | 0.96504 | 170 | 2.032
2012-11-30 18:00 | -1.748 | 0.96505 | 158 | 1.413
2012-11-30 19:00 | -1.729 | 0.96513 | 123 | 2.257
2012-11-30 20:00 | -1.755 | 0.9654 | 112 | 3.039
2012-11-30 21:00 | -1.532 | 0.96569 | 101 | 2.449
2012-11-30 22:00 | -2.089 | 0.96574 | 87 | 3.027
2012-11-30 23:00 | -2 | 0.96593 | 80 | 4.016
2012-12-01 | -2.128 | 0.96632 | 74 | 5.125
2012-12-01 01:00 | -2.331 | 0.96682 | 72 | 5.249
2012-12-01 02:00 | -1.004 | 0.96713 | 71 | 5.686
2012-12-01 03:00 | 0.942 | 0.9673 | 70 | 5.377
2012-12-01 04:00 | 2.93 | 0.96754 | 67 | 4.205
2012-12-01 05:00 | 4.512 | 0.96759 | 65 | 3.389
2012-12-01 06:00 | 5.697 | 0.96762 | 67 | 3.381
2012-12-01 07:00 | 6.431 | 0.96765 | 73 | 3.506
2012-12-01 08:00 | 6.532 | 0.96763 | 75 | 3.652
2012-12-01 09:00 | 4.968 | 0.96764 | 80 | 4.412
2012-12-01 10:00 | 2.225 | 0.96765 | 82 | 5.868
2012-12-01 11:00 | 1.116 | 0.96781 | 88 | 7.386
2012-12-01 12:00 | 1.711 | 0.96811 | 90 | 6.835
2012-12-01 13:00 | 1.9 | 0.96805 | 97 | 7.288
2012-12-01 14:00 | 2.019 | 0.96785 | 104 | 6.772
2012-12-01 15:00 | 2.109 | 0.96765 | 110 | 6.751
2012-12-01 16:00 | 2.205 | 0.96738 | 120 | 6.781
2012-12-01 17:00 | 2.029 | 0.9672 | 132 | 6.259
2012-12-01 18:00 | 1.843 | 0.96694 | 136 | 5.927
2012-12-01 19:00 | 1.84 | 0.96669 | 141 | 5.926
2012-12-01 20:00 | 1.843 | 0.96629 | 142 | 6.08
2012-12-01 21:00 | 1.913 | 0.96574 | 150 | 6.378
2012-12-01 22:00 | 1.955 | 0.9652 | 160 | 6.787
2012-12-01 23:00 | 1.855 | 0.96476 | 165 | 6.585
2012-12-02 | 2.462 | 0.96414 | 167 | 6.535
2012-12-02 01:00 | 3.226 | 0.9637 | 168 | 6.697
2012-12-02 02:00 | 3.738 | 0.96315 | 170 | 7.544
2012-12-02 03:00 | 4.469 | 0.96264 | 173 | 7.933
2012-12-02 04:00 | 5.518 | 0.96225 | 182 | 7.938
2012-12-02 05:00 | 6.437 | 0.96168 | 182 | 7.926
2012-12-02 06:00 | 7.795 | 0.96102 | 186 | 8.294
2012-12-02 07:00 | 8.661 | 0.96045 | 189 | 8.054
2012-12-02 08:00 | 8.864 | 0.96011 | 192 | 8.044
2012-12-02 09:00 | 9.187 | 0.95991 | 197 | 8.227
2012-12-02 10:00 | 9.346 | 0.95982 | 198 | 8.303
2012-12-02 11:00 | 9.261 | 0.96021 | 212 | 8.148
2012-12-02 12:00 | 8.791 | 0.96039 | 212 | 7.128
2012-12-02 13:00 | 8.852 | 0.96059 | 223 | 7.589
2012-12-02 14:00 | 8.765 | 0.96069 | 250 | 6.352
2012-12-02 15:00 | 8.556 | 0.96078 | 286 | 7.371
2012-12-02 16:00 | 7.985 | 0.96079 | 284 | 8.862
2012-12-02 17:00 | 8.807 | 0.96089 | 300 | 8.82
2012-12-02 18:00 | 7.944 | 0.96115 | 315 | 7.795
2012-12-02 19:00 | 6.59 | 0.96153 | 313 | 8.097
2012-12-02 20:00 | 5.359 | 0.96216 | 320 | 6.863
2012-12-02 21:00 | 5.6 | 0.9628 | 323 | 5.192
2012-12-02 22:00 | 4.557 | 0.96347 | 328 | 3.987
2012-12-02 23:00 | 4.472 | 0.96411 | 328 | 3.644
2012-12-03 | 4.468 | 0.9647 | 332 | 2.872
2012-12-03 01:00 | 3.506 | 0.96528 | 336 | 2.306
2012-12-03 02:00 | 2.545 | 0.96557 | 342 | 2.175
2012-12-03 03:00 | 2.577 | 0.96585 | 316 | 1.678
2012-12-03 04:00 | 2.534 | 0.96606 | 289 | 0.759
2012-12-03 05:00 | 3.076 | 0.96596 | 264 | 0.903
2012-12-03 06:00 | 5.296 | 0.96574 | 213 | 0.693
2012-12-03 07:00 | 6.128 | 0.96541 | 177 | 1.444
2012-12-03 08:00 | 6.657 | 0.96505 | 160 | 1.902
2012-12-03 09:00 | 6.921 | 0.96478 | 147 | 2.602
2012-12-03 10:00 | 5.506 | 0.96448 | 144 | 4.455
2012-12-03 11:00 | 4.447 | 0.96437 | 145 | 6.498
2012-12-03 12:00 | 4.021 | 0.96424 | 148 | 7.973
2012-12-03 13:00 | 4.199 | 0.96394 | 154 | 9.455
2012-12-03 14:00 | 4.096 | 0.9635 | 160 | 10.289
2012-12-03 15:00 | 3.782 | 0.96293 | 159 | 11.373
2012-12-03 16:00 | 3.99 | 0.96251 | 160 | 11.246
2012-12-03 17:00 | 5.251 | 0.96205 | 155 | 10.179
2012-12-03 18:00 | 5.931 | 0.96149 | 152 | 9.446
2012-12-03 19:00 | 6.339 | 0.96093 | 151 | 9.495
2012-12-03 20:00 | 6.925 | 0.9603 | 155 | 9.327
2012-12-03 21:00 | 7.519 | 0.95951 | 158 | 9.728
2012-12-03 22:00 | 8.149 | 0.95875 | 161 | 9.945
2012-12-03 23:00 | 8.984 | 0.95799 | 158 | 10.6
2012-12-04 | 9.859 | 0.95742 | 163 | 11.527
2012-12-04 01:00 | 10.804 | 0.95686 | 167 | 12.134
2012-12-04 02:00 | 11.716 | 0.95632 | 172 | 12.477
2012-12-04 03:00 | 12.579 | 0.95609 | 177 | 12.1
2012-12-04 04:00 | 13.849 | 0.95591 | 202 | 13.03
2012-12-04 05:00 | 15.3 | 0.95546 | 209 | 11.806
2012-12-04 06:00 | 16.357 | 0.95553 | 218 | 10.788
2012-12-04 07:00 | 15.879 | 0.95625 | 231 | 9.523
2012-12-04 08:00 | 15.656 | 0.95678 | 255 | 9.763
2012-12-04 09:00 | 14.037 | 0.95802 | 284 | 10.502
2012-12-04 10:00 | 11.944 | 0.95951 | 297 | 10.421
2012-12-04 11:00 | 10.798 | 0.96091 | 301 | 9.489
2012-12-04 12:00 | 9.854 | 0.9621 | 310 | 10.625
2012-12-04 13:00 | 8.561 | 0.96303 | 312 | 10.494
2012-12-04 14:00 | 7.075 | 0.96391 | 310 | 11.028
2012-12-04 15:00 | 5.908 | 0.96466 | 320 | 12.13
2012-12-04 16:00 | 4.383 | 0.96528 | 323 | 11.865
2012-12-04 17:00 | 2.892 | 0.9659 | 324 | 10.857
2012-12-04 18:00 | 2.223 | 0.96659 | 323 | 10.16
2012-12-04 19:00 | 1.647 | 0.96723 | 318 | 9.477
2012-12-04 20:00 | 1.465 | 0.96768 | 317 | 10.14
2012-12-04 21:00 | 1.038 | 0.96817 | 317 | 10.7
2012-12-04 22:00 | 0.618 | 0.96873 | 318 | 10.108
2012-12-04 23:00 | 0.643 | 0.96941 | 314 | 9.563
2012-12-05 | 0.528 | 0.9701 | 302 | 8.881
2012-12-05 01:00 | 0.071 | 0.97078 | 299 | 8.956
2012-12-05 02:00 | 1.207 | 0.97123 | 297 | 9.411
2012-12-05 03:00 | 3.608 | 0.97155 | 300 | 8.297
2012-12-05 04:00 | 5.5 | 0.97188 | 306 | 6.858
2012-12-05 05:00 | 7.106 | 0.97211 | 308 | 5.92
2012-12-05 06:00 | 8.367 | 0.97219 | 298 | 5.173
2012-12-05 07:00 | 8.701 | 0.9723 | 296 | 5.095
2012-12-05 08:00 | 9.076 | 0.97243 | 305 | 4.851
2012-12-05 09:00 | 8.324 | 0.97283 | 320 | 4.753
2012-12-05 10:00 | 5.59 | 0.97322 | 331 | 5.359
2012-12-05 11:00 | 4.111 | 0.97373 | 343 | 6.442
2012-12-05 12:00 | 3.001 | 0.97431 | 6 | 6.866
2012-12-05 13:00 | 1.748 | 0.97499 | 9 | 7.596
2012-12-05 14:00 | 0.707 | 0.97551 | 13 | 7.544
2012-12-05 15:00 | -0.441 | 0.9759 | 21 | 7.69
2012-12-05 16:00 | -0.838 | 0.97622 | 30 | 8.541
2012-12-05 17:00 | -0.686 | 0.97646 | 38 | 9.065
2012-12-05 18:00 | -1.051 | 0.97677 | 49 | 8.196
2012-12-05 19:00 | -1.415 | 0.9771 | 57 | 7.261
2012-12-05 20:00 | -1.587 | 0.97726 | 65 | 7.002
2012-12-05 21:00 | -1.753 | 0.97729 | 77 | 6.774
2012-12-05 22:00 | -1.88 | 0.97718 | 84 | 7.156
2012-12-05 23:00 | -2.036 | 0.97717 | 96 | 6.972
2012-12-06 | -2.223 | 0.97708 | 101 | 7.364
2012-12-06 01:00 | -2.384 | 0.97704 | 109 | 8.013
2012-12-06 02:00 | -2.151 | 0.97674 | 116 | 8.149
2012-12-06 03:00 | -1.225 | 0.97637 | 124 | 7.113
2012-12-06 04:00 | 0.307 | 0.97583 | 130 | 6.796
2012-12-06 05:00 | 1.954 | 0.97494 | 134 | 7.077
2012-12-06 06:00 | 3.462 | 0.974 | 137 | 7.449
2012-12-06 07:00 | 4.558 | 0.97304 | 141 | 7.97
2012-12-06 08:00 | 4.948 | 0.97212 | 143 | 8.371
2012-12-06 09:00 | 4.17 | 0.97112 | 141 | 9.391
2012-12-06 10:00 | 2.874 | 0.97018 | 140 | 11.512
2012-12-06 11:00 | 2.697 | 0.96954 | 143 | 12.782
2012-12-06 12:00 | 2.53 | 0.96897 | 146 | 13.524
2012-12-06 13:00 | 2.144 | 0.96836 | 150 | 13.875
2012-12-06 14:00 | 2.947 | 0.96779 | 156 | 13.428
2012-12-06 15:00 | 3.564 | 0.96713 | 159 | 13.424
2012-12-06 16:00 | 4.016 | 0.96646 | 163 | 13.376
2012-12-06 17:00 | 4.102 | 0.96611 | 168 | 13.189
2012-12-06 18:00 | 4.307 | 0.9657 | 171 | 13.232
2012-12-06 19:00 | 4.796 | 0.96526 | 174 | 13.163
2012-12-06 20:00 | 4.578 | 0.9651 | 172 | 11.762
2012-12-06 21:00 | 4.41 | 0.96495 | 168 | 10.062
2012-12-06 22:00 | 4.732 | 0.96433 | 169 | 10.337
2012-12-06 23:00 | 4.955 | 0.96398 | 173 | 10.575
2012-12-07 | 4.959 | 0.96388 | 175 | 9.828
2012-12-07 01:00 | 5.011 | 0.96374 | 180 | 9.473
2012-12-07 02:00 | 5.05 | 0.96357 | 189 | 9.164
2012-12-07 03:00 | 4.976 | 0.96364 | 206 | 6.674
2012-12-07 04:00 | 5.097 | 0.96343 | 220 | 6.188
2012-12-07 05:00 | 5.322 | 0.96312 | 226 | 5.282
2012-12-07 06:00 | 5.615 | 0.96288 | 220 | 4.894
2012-12-07 07:00 | 6.359 | 0.96274 | 234 | 3.891
2012-12-07 08:00 | 6.543 | 0.9626 | 230 | 3.311
2012-12-07 09:00 | 6.591 | 0.96263 | 247 | 3.284
2012-12-07 10:00 | 5.715 | 0.96266 | 282 | 3.726
2012-12-07 11:00 | 4.988 | 0.96308 | 328 | 5.493
2012-12-07 12:00 | 5.098 | 0.96362 | 349 | 6.745
2012-12-07 13:00 | 4.901 | 0.96395 | 344 | 6.098
2012-12-07 14:00 | 4.563 | 0.96412 | 356 | 8.645
2012-12-07 15:00 | 3.83 | 0.96427 | 358 | 7.633
2012-12-07 16:00 | 2.817 | 0.96449 | 5 | 7.375
2012-12-07 17:00 | 1.478 | 0.96486 | 14 | 6.529
2012-12-07 18:00 | 0.654 | 0.9651 | 15 | 5.328
2012-12-07 19:00 | -0.203 | 0.96526 | 22 | 5.485
2012-12-07 20:00 | -0.578 | 0.96531 | 25 | 6.548
2012-12-07 21:00 | -0.621 | 0.96524 | 28 | 7.439
2012-12-07 22:00 | -0.447 | 0.96513 | 33 | 8.603
2012-12-07 23:00 | -0.895 | 0.96513 | 37 | 8.47
2012-12-08 | -1.133 | 0.96512 | 45 | 8.082
2012-12-08 01:00 | -1.249 | 0.96503 | 47 | 7.674
2012-12-08 02:00 | -0.901 | 0.96491 | 51 | 6.743
2012-12-08 03:00 | 0.068 | 0.96491 | 58 | 4.868
2012-12-08 04:00 | 1.059 | 0.96469 | 62 | 4.313
2012-12-08 05:00 | 2.083 | 0.96427 | 57 | 4.521
2012-12-08 06:00 | 3.006 | 0.96386 | 56 | 4.384
2012-12-08 07:00 | 3.67 | 0.96349 | 56 | 4.316
2012-12-08 08:00 | 3.908 | 0.96332 | 51 | 4.488
2012-12-08 09:00 | 3.596 | 0.96337 | 41 | 4.878
2012-12-08 10:00 | 2.806 | 0.96342 | 44 | 5.443
2012-12-08 11:00 | 2.599 | 0.96341 | 46 | 5.865
2012-12-08 12:00 | 2.296 | 0.96346 | 48 | 6.515
2012-12-08 13:00 | 1.902 | 0.96354 | 51 | 7.036
2012-12-08 14:00 | 1.332 | 0.9636 | 49 | 7.828
2012-12-08 15:00 | 0.619 | 0.96368 | 50 | 7.602
2012-12-08 16:00 | -0.712 | 0.96381 | 49 | 7.64
2012-12-08 17:00 | -1.14 | 0.96403 | 48 | 8.408
2012-12-08 18:00 | -1.437 | 0.9643 | 45 | 8.272
2012-12-08 19:00 | -1.641 | 0.96458 | 41 | 8.278
2012-12-08 20:00 | -1.828 | 0.96488 | 41 | 8.061
2012-12-08 21:00 | -1.952 | 0.96509 | 39 | 7.709
2012-12-08 22:00 | -2.051 | 0.96529 | 43 | 7.623
2012-12-08 23:00 | -2.244 | 0.96555 | 46 | 6.779
2012-12-09 | -2.4 | 0.96573 | 47 | 6.346
2012-12-09 01:00 | -2.674 | 0.96591 | 54 | 6.021
2012-12-09 02:00 | -2.2 | 0.96598 | 65 | 5.85
2012-12-09 03:00 | -1.142 | 0.96608 | 68 | 4.482
2012-12-09 04:00 | -0.117 | 0.96605 | 79 | 4.013
2012-12-09 05:00 | 0.863 | 0.9659 | 96 | 4.12
2012-12-09 06:00 | 1.715 | 0.96563 | 102 | 4.313
2012-12-09 07:00 | 2.386 | 0.96536 | 112 | 4.837
2012-12-09 08:00 | 2.694 | 0.96512 | 120 | 5.232
2012-12-09 09:00 | 2.148 | 0.96485 | 121 | 5.726
2012-12-09 10:00 | 0.965 | 0.96458 | 118 | 6.811
2012-12-09 11:00 | 1.058 | 0.96462 | 120 | 8.095
2012-12-09 12:00 | 1.109 | 0.96471 | 122 | 8.829
2012-12-09 13:00 | 1.122 | 0.96472 | 125 | 8.906
2012-12-09 14:00 | 1.031 | 0.96467 | 126 | 8.186
2012-12-09 15:00 | 1.158 | 0.96448 | 126 | 7.889
2012-12-09 16:00 | 1.013 | 0.96423 | 125 | 7.312
2012-12-09 17:00 | 0.564 | 0.96384 | 120 | 7.715
2012-12-09 18:00 | 0.43 | 0.9636 | 118 | 8.404
2012-12-09 19:00 | 0.533 | 0.96346 | 120 | 8.541
2012-12-09 20:00 | 0.609 | 0.96337 | 121 | 8.312
2012-12-09 21:00 | 0.63 | 0.96303 | 117 | 8.118
2012-12-09 22:00 | 0.634 | 0.96276 | 115 | 7.912
2012-12-09 23:00 | 0.67 | 0.96259 | 118 | 7.784
2012-12-10 | 0.607 | 0.96257 | 125 | 7.339
2012-12-10 01:00 | 0.887 | 0.96241 | 134 | 7.29
2012-12-10 02:00 | 0.909 | 0.96214 | 147 | 6.019
2012-12-10 03:00 | 0.829 | 0.96166 | 163 | 5.168
2012-12-10 04:00 | 0.815 | 0.96123 | 195 | 4.614
2012-12-10 05:00 | 0.875 | 0.9608 | 226 | 4.952
2012-12-10 06:00 | 1.432 | 0.96053 | 253 | 4.906
2012-12-10 07:00 | 2.581 | 0.96024 | 266 | 5.069
2012-12-10 08:00 | 3.55 | 0.96012 | 272 | 7.47
2012-12-10 09:00 | 1.772 | 0.96043 | 280 | 11.106
2012-12-10 10:00 | -0.506 | 0.96081 | 278 | 10.951
2012-12-10 11:00 | -2.117 | 0.96119 | 277 | 11.081
2012-12-10 12:00 | -2.861 | 0.96137 | 275 | 9.34
2012-12-10 13:00 | -2.977 | 0.9615 | 291 | 10.97
2012-12-10 14:00 | -4.945 | 0.96199 | 300 | 13.209
2012-12-10 15:00 | -6 | 0.96212 | 299 | 13.849
2012-12-10 16:00 | -6.175 | 0.96227 | 303 | 13.61
2012-12-10 17:00 | -6.289 | 0.96246 | 306 | 13.458
2012-12-10 18:00 | -6.822 | 0.96265 | 311 | 13.609
2012-12-10 19:00 | -7.424 | 0.96293 | 314 | 13.64
2012-12-10 20:00 | -7.91 | 0.96324 | 317 | 13.078
2012-12-10 21:00 | -8.448 | 0.96348 | 318 | 12.475
2012-12-10 22:00 | -9.035 | 0.96373 | 319 | 11.712
2012-12-10 23:00 | -9.605 | 0.96397 | 318 | 11.132
2012-12-11 | -10.09 | 0.9641 | 317 | 10.665
2012-12-11 01:00 | -10.484 | 0.96428 | 315 | 10.036
2012-12-11 02:00 | -10.587 | 0.96439 | 313 | 9.167
2012-12-11 03:00 | -10.152 | 0.96456 | 313 | 7.963
2012-12-11 04:00 | -9.365 | 0.96452 | 310 | 7.57
2012-12-11 05:00 | -8.367 | 0.9644 | 308 | 6.704
2012-12-11 06:00 | -7.41 | 0.96422 | 305 | 6.133
2012-12-11 07:00 | -6.628 | 0.96399 | 299 | 5.813
2012-12-11 08:00 | -6.119 | 0.96379 | 295 | 5.309
2012-12-11 09:00 | -6.07 | 0.96352 | 287 | 5.141
2012-12-11 10:00 | -6.804 | 0.96344 | 288 | 4.97
2012-12-11 11:00 | -7.408 | 0.96351 | 276 | 4.375
2012-12-11 12:00 | -7.732 | 0.96362 | 271 | 4.661
2012-12-11 13:00 | -8.096 | 0.96363 | 258 | 3.534
2012-12-11 14:00 | -8.384 | 0.96342 | 234 | 3.771
2012-12-11 15:00 | -8.718 | 0.96313 | 224 | 5.39
2012-12-11 16:00 | -8.899 | 0.96282 | 230 | 6.716
2012-12-11 17:00 | -8.703 | 0.96247 | 223 | 6.573
2012-12-11 18:00 | -8.684 | 0.96228 | 206 | 7.492
2012-12-11 19:00 | -8.716 | 0.96206 | 201 | 8.593
2012-12-11 20:00 | -8.954 | 0.96188 | 208 | 9.079
2012-12-11 21:00 | -8.591 | 0.96178 | 213 | 9.625
2012-12-11 22:00 | -8.457 | 0.9619 | 220 | 9.287
2012-12-11 23:00 | -8.708 | 0.96214 | 234 | 8.72
2012-12-12 | -8.671 | 0.96244 | 250 | 8.683
2012-12-12 01:00 | -8.788 | 0.96269 | 263 | 9.543
2012-12-12 02:00 | -8.101 | 0.96307 | 274 | 8.942
2012-12-12 03:00 | -5.869 | 0.96346 | 276 | 7.101
2012-12-12 04:00 | -3.949 | 0.96366 | 263 | 5.757
2012-12-12 05:00 | -2.046 | 0.96384 | 249 | 5.556
2012-12-12 06:00 | -0.463 | 0.9638 | 245 | 6.269
2012-12-12 07:00 | 0.654 | 0.9638 | 242 | 5.796
2012-12-12 08:00 | 1.349 | 0.9638 | 231 | 5.764
2012-12-12 09:00 | 0.851 | 0.96378 | 221 | 6.351
2012-12-12 10:00 | -1.882 | 0.96395 | 223 | 7.888
2012-12-12 11:00 | -2.281 | 0.96429 | 230 | 10.103
2012-12-12 12:00 | -2.191 | 0.96477 | 237 | 11.054
2012-12-12 13:00 | -2.316 | 0.96516 | 238 | 11.209
2012-12-12 14:00 | -2.341 | 0.96537 | 233 | 10.821
2012-12-12 15:00 | -2.777 | 0.96551 | 227 | 10.229
2012-12-12 16:00 | -2.995 | 0.96567 | 220 | 10.21
2012-12-12 17:00 | -2.89 | 0.96584 | 215 | 10.941
2012-12-12 18:00 | -2.888 | 0.96612 | 214 | 10.824
2012-12-12 19:00 | -2.915 | 0.96638 | 208 | 11.01
2012-12-12 20:00 | -3.014 | 0.96662 | 204 | 11.311
2012-12-12 21:00 | -3.097 | 0.96667 | 201 | 11.494
2012-12-12 22:00 | -3.149 | 0.96659 | 200 | 11.835
2012-12-12 23:00 | -3.154 | 0.96666 | 199 | 12.224
2012-12-13 | -3.069 | 0.9668 | 194 | 12.718
2012-12-13 01:00 | -3.013 | 0.96701 | 195 | 13.238
2012-12-13 02:00 | -2.43 | 0.96705 | 195 | 13.087
2012-12-13 03:00 | -0.393 | 0.96715 | 197 | 12.275
2012-12-13 04:00 | 1.632 | 0.96707 | 199 | 12.165
2012-12-13 05:00 | 3.531 | 0.96678 | 196 | 11.299
2012-12-13 06:00 | 4.721 | 0.96656 | 192 | 11.39
2012-12-13 07:00 | 5.083 | 0.96637 | 187 | 11.166
2012-12-13 08:00 | 5.119 | 0.96624 | 188 | 12.553
2012-12-13 09:00 | 3.877 | 0.96615 | 184 | 13.142
2012-12-13 10:00 | 1.975 | 0.96612 | 181 | 14.463
2012-12-13 11:00 | 1.437 | 0.96629 | 183 | 15.479
2012-12-13 12:00 | 0.839 | 0.96654 | 185 | 16.025
2012-12-13 13:00 | 0.379 | 0.96672 | 187 | 15.896
2012-12-13 14:00 | -0.04 | 0.96692 | 188 | 14.897
2012-12-13 15:00 | -0.302 | 0.96696 | 190 | 14.339
2012-12-13 16:00 | -0.508 | 0.96698 | 194 | 14.828
2012-12-13 17:00 | -0.651 | 0.96713 | 196 | 14.586
2012-12-13 18:00 | -0.791 | 0.96718 | 198 | 13.835
2012-12-13 19:00 | -1.126 | 0.96719 | 197 | 13.246
2012-12-13 20:00 | -0.926 | 0.96711 | 198 | 13.459
2012-12-13 21:00 | -1.167 | 0.96715 | 198 | 12.986
2012-12-13 22:00 | -1.052 | 0.96696 | 197 | 13.639
2012-12-13 23:00 | -1.219 | 0.96695 | 198 | 13.28
2012-12-14 | -1.601 | 0.96709 | 198 | 12.219
2012-12-14 01:00 | -1.715 | 0.96709 | 199 | 12.241
2012-12-14 02:00 | -1.278 | 0.96712 | 201 | 11.808
2012-12-14 03:00 | 0.531 | 0.9671 | 208 | 10.851
2012-12-14 04:00 | 2.026 | 0.96714 | 213 | 8.555
2012-12-14 05:00 | 3.302 | 0.96717 | 215 | 6.939
2012-12-14 06:00 | 4.358 | 0.96709 | 214 | 6.83
2012-12-14 07:00 | 5.063 | 0.96708 | 215 | 6.449
2012-12-14 08:00 | 5.108 | 0.96722 | 217 | 5.89
2012-12-14 09:00 | 2.965 | 0.96732 | 219 | 6.093
2012-12-14 10:00 | 0.222 | 0.96747 | 228 | 6.509
2012-12-14 11:00 | -0.65 | 0.9678 | 236 | 6.636
2012-12-14 12:00 | -1.042 | 0.96814 | 240 | 6.035
2012-12-14 13:00 | -1.315 | 0.96836 | 245 | 4.929
2012-12-14 14:00 | -1.621 | 0.96838 | 262 | 3.701
2012-12-14 15:00 | -1.953 | 0.96839 | 275 | 2.886
2012-12-14 16:00 | -2.207 | 0.96845 | 288 | 1.709
2012-12-14 17:00 | -2.43 | 0.96853 | 324 | 0.89
2012-12-14 18:00 | -2.526 | 0.9686 | 62 | 1.332
2012-12-14 19:00 | -2.577 | 0.96864 | 86 | 1.925
2012-12-14 20:00 | -2.586 | 0.96864 | 107 | 2.739
2012-12-14 21:00 | -2.511 | 0.96855 | 119 | 3.469
2012-12-14 22:00 | -2.533 | 0.96833 | 131 | 4.181
2012-12-14 23:00 | -2.588 | 0.96814 | 141 | 4.616
2012-12-15 | -2.457 | 0.96813 | 141 | 5.776
2012-12-15 01:00 | -2.422 | 0.96795 | 143 | 7.007
2012-12-15 02:00 | -1.739 | 0.96755 | 143 | 7.933
2012-12-15 03:00 | 0.408 | 0.96698 | 141 | 7.332
2012-12-15 04:00 | 2.154 | 0.9663 | 149 | 6.624
2012-12-15 05:00 | 3.763 | 0.96561 | 150 | 5.791
2012-12-15 06:00 | 5.097 | 0.96486 | 149 | 5.606
2012-12-15 07:00 | 6.003 | 0.96421 | 148 | 6.006
2012-12-15 08:00 | 6.11 | 0.96362 | 147 | 7.327
2012-12-15 09:00 | 4.41 | 0.96305 | 144 | 9.211
2012-12-15 10:00 | 2.759 | 0.96243 | 146 | 11.365
2012-12-15 11:00 | 3.275 | 0.96223 | 153 | 12.931
2012-12-15 12:00 | 4.244 | 0.96193 | 153 | 12.162
2012-12-15 13:00 | 4.527 | 0.9613 | 151 | 11.94
2012-12-15 14:00 | 4.562 | 0.96065 | 159 | 11.897
2012-12-15 15:00 | 4.728 | 0.95985 | 159 | 11.407
2012-12-15 16:00 | 5.058 | 0.95898 | 157 | 11.546
2012-12-15 17:00 | 5.122 | 0.95794 | 152 | 11.527
2012-12-15 18:00 | 4.479 | 0.95744 | 155 | 11.308
2012-12-15 19:00 | 4.094 | 0.95679 | 148 | 10.136
2012-12-15 20:00 | 4.072 | 0.95555 | 136 | 10.648
2012-12-15 21:00 | 3.989 | 0.95442 | 138 | 11.06
2012-12-15 22:00 | 4.057 | 0.95352 | 141 | 10.207
2012-12-15 23:00 | 3.947 | 0.95263 | 139 | 10.012
2012-12-16 | 4.059 | 0.95198 | 141 | 10.11
2012-12-16 01:00 | 4.221 | 0.95134 | 139 | 9.595
2012-12-16 02:00 | 4.336 | 0.95075 | 139 | 8.921
2012-12-16 03:00 | 4.468 | 0.95026 | 139 | 8.335
2012-12-16 04:00 | 4.598 | 0.94988 | 145 | 7.48
2012-12-16 05:00 | 4.762 | 0.94945 | 157 | 6.808
2012-12-16 06:00 | 5.088 | 0.94914 | 173 | 6.082
2012-12-16 07:00 | 5.563 | 0.94915 | 195 | 5.57
2012-12-16 08:00 | 5.479 | 0.94946 | 221 | 6.105
2012-12-16 09:00 | 5.258 | 0.94975 | 241 | 6.138
2012-12-16 10:00 | 5.153 | 0.95021 | 266 | 6.723
2012-12-16 11:00 | 4.788 | 0.95075 | 276 | 7.377
2012-12-16 12:00 | 4.061 | 0.95132 | 278 | 7.393
2012-12-16 13:00 | 3.819 | 0.95176 | 278 | 6.923
2012-12-16 14:00 | 3.771 | 0.95191 | 282 | 8.691
2012-12-16 15:00 | 3.09 | 0.95217 | 288 | 9.644
2012-12-16 16:00 | 1.781 | 0.95246 | 299 | 9.497
2012-12-16 17:00 | 1.147 | 0.95272 | 302 | 10.979
2012-12-16 18:00 | 0.525 | 0.95314 | 299 | 9.494
2012-12-16 19:00 | 0.328 | 0.95355 | 298 | 9.99
2012-12-16 20:00 | 0.021 | 0.95394 | 298 | 9.327
2012-12-16 21:00 | -0.157 | 0.95425 | 301 | 9.151
2012-12-16 22:00 | -0.381 | 0.95455 | 305 | 8.729
2012-12-16 23:00 | -0.48 | 0.95484 | 305 | 8.304
2012-12-17 | -0.424 | 0.95531 | 308 | 7.132
2012-12-17 01:00 | -0.759 | 0.95566 | 313 | 7.469
2012-12-17 02:00 | -0.802 | 0.95592 | 319 | 7.213
2012-12-17 03:00 | -0.513 | 0.95612 | 323 | 6.709
2012-12-17 04:00 | 0.042 | 0.95638 | 326 | 5.731
2012-12-17 05:00 | 0.629 | 0.95652 | 329 | 4.93
2012-12-17 06:00 | 0.996 | 0.95658 | 329 | 4.793
2012-12-17 07:00 | 1.115 | 0.95655 | 325 | 4.992
2012-12-17 08:00 | 1.055 | 0.95666 | 324 | 5.293
2012-12-17 09:00 | 0.744 | 0.9567 | 333 | 5.17
2012-12-17 10:00 | 0.174 | 0.95686 | 333 | 4.821
2012-12-17 11:00 | -0.495 | 0.95727 | 322 | 5.373
2012-12-17 12:00 | -1.037 | 0.95771 | 317 | 5.565
2012-12-17 13:00 | -1.389 | 0.95792 | 332 | 5.006
2012-12-17 14:00 | -1.642 | 0.958 | 343 | 4.403
2012-12-17 15:00 | -1.925 | 0.95799 | 340 | 4.051
2012-12-17 16:00 | -2.269 | 0.95794 | 334 | 3.355
2012-12-17 17:00 | -2.417 | 0.95783 | 339 | 3.395
2012-12-17 18:00 | -2.47 | 0.95772 | 348 | 3.307
2012-12-17 19:00 | -2.436 | 0.95781 | 352 | 3.233
2012-12-17 20:00 | -2.47 | 0.95782 | 354 | 3.146
2012-12-17 21:00 | -2.537 | 0.95759 | 2 | 2.941
2012-12-17 22:00 | -2.572 | 0.95747 | 355 | 2.613
2012-12-17 23:00 | -2.683 | 0.95735 | 357 | 2.407
2012-12-18 | -2.763 | 0.95729 | 6 | 2.567
2012-12-18 01:00 | -2.804 | 0.95735 | 20 | 2.464
2012-12-18 02:00 | -2.793 | 0.9573 | 39 | 2.157
2012-12-18 03:00 | -2.521 | 0.95723 | 65 | 1.689
2012-12-18 04:00 | -1.94 | 0.95699 | 80 | 0.946
2012-12-18 05:00 | -1.183 | 0.9567 | 136 | 0.546
2012-12-18 06:00 | -0.887 | 0.95636 | 199 | 1.04
2012-12-18 07:00 | -0.562 | 0.95603 | 206 | 1.191
2012-12-18 08:00 | -0.193 | 0.95576 | 210 | 1.181
2012-12-18 09:00 | -0.28 | 0.95562 | 214 | 1.633
2012-12-18 10:00 | -1.803 | 0.95559 | 213 | 1.725
2012-12-18 11:00 | -2.362 | 0.95567 | 204 | 1.547
2012-12-18 12:00 | -2.629 | 0.9558 | 198 | 1.456
2012-12-18 13:00 | -2.811 | 0.9558 | 170 | 1.445
2012-12-18 14:00 | -2.894 | 0.95563 | 144 | 1.863
2012-12-18 15:00 | -2.936 | 0.95541 | 137 | 2.805
2012-12-18 16:00 | -2.957 | 0.95506 | 138 | 3.602
2012-12-18 17:00 | -2.736 | 0.95483 | 139 | 4.673
2012-12-18 18:00 | -2.537 | 0.95461 | 139 | 5.989
2012-12-18 19:00 | -2.119 | 0.95423 | 139 | 6.552
2012-12-18 20:00 | -1.527 | 0.95367 | 133 | 6.644
2012-12-18 21:00 | -1.415 | 0.95312 | 128 | 6.865
2012-12-18 22:00 | -1.055 | 0.95245 | 126 | 7.253
2012-12-18 23:00 | -0.95 | 0.95177 | 123 | 7.861
2012-12-19 | -1.628 | 0.95134 | 118 | 8.667
2012-12-19 01:00 | -2.078 | 0.9514 | 118 | 8.468
2012-12-19 02:00 | -1.873 | 0.95117 | 119 | 8.027
2012-12-19 03:00 | -0.908 | 0.95097 | 122 | 5.056
2012-12-19 04:00 | -0.143 | 0.9513 | 130 | 2.134
2012-12-19 05:00 | 0.355 | 0.95159 | 314 | 0.752
2012-12-19 06:00 | 0.792 | 0.95231 | 314 | 2.974
2012-12-19 07:00 | 0.967 | 0.95337 | 318 | 5.084
2012-12-19 08:00 | 0.907 | 0.95455 | 315 | 5.617
2012-12-19 09:00 | 0.211 | 0.95563 | 311 | 5.711
2012-12-19 10:00 | -1.013 | 0.95623 | 315 | 6.652
2012-12-19 11:00 | -1.467 | 0.9572 | 307 | 7.133
2012-12-19 12:00 | -1.654 | 0.95804 | 312 | 8.098
2012-12-19 13:00 | -2.391 | 0.9593 | 307 | 6.337
2012-12-19 14:00 | -2.562 | 0.95975 | 312 | 5.081
2012-12-19 15:00 | -2.657 | 0.96011 | 310 | 4.333
2012-12-19 16:00 | -2.75 | 0.96031 | 311 | 4.784
2012-12-19 17:00 | -2.784 | 0.96063 | 313 | 4.798
2012-12-19 18:00 | -2.754 | 0.96106 | 321 | 4.75
2012-12-19 19:00 | -2.469 | 0.96165 | 321 | 2.754
2012-12-19 20:00 | -2.444 | 0.96232 | 298 | 0.67
2012-12-19 21:00 | -2.319 | 0.96268 | 176 | 0.542
2012-12-19 22:00 | -2.043 | 0.96292 | 183 | 1.228
2012-12-19 23:00 | -1.887 | 0.96327 | 170 | 2.01
2012-12-20 | -1.807 | 0.96351 | 147 | 1.871
2012-12-20 01:00 | -1.718 | 0.96375 | 130 | 2.547
2012-12-20 02:00 | -1.467 | 0.964 | 146 | 4.244
2012-12-20 03:00 | -0.929 | 0.96408 | 126 | 3.638
2012-12-20 04:00 | -0.215 | 0.96398 | 106 | 3.641
2012-12-20 05:00 | 0.37 | 0.96372 | 96 | 3.918
2012-12-20 06:00 | 1.019 | 0.96355 | 97 | 4.427
2012-12-20 07:00 | 1.549 | 0.96309 | 78 | 5.332
2012-12-20 08:00 | 1.431 | 0.96279 | 80 | 6.027
2012-12-20 09:00 | 0.765 | 0.96223 | 68 | 7.917
2012-12-20 10:00 | 0.236 | 0.96192 | 63 | 9.259
2012-12-20 11:00 | 0.018 | 0.96224 | 66 | 9.054
2012-12-20 12:00 | -0.196 | 0.96184 | 65 | 10.428
2012-12-20 13:00 | -0.357 | 0.96103 | 44 | 11.575
2012-12-20 14:00 | -0.597 | 0.96062 | 35 | 12.303
2012-12-20 15:00 | -0.664 | 0.95963 | 36 | 13.517
2012-12-20 16:00 | -0.801 | 0.95876 | 33 | 14.229
2012-12-20 17:00 | -0.674 | 0.95818 | 29 | 14.858
2012-12-20 18:00 | -0.433 | 0.95708 | 27 | 15.827
2012-12-20 19:00 | -0.341 | 0.95628 | 23 | 16.737
2012-12-20 20:00 | -0.442 | 0.95577 | 18 | 16.727
2012-12-20 21:00 | -1.215 | 0.95545 | 8 | 17.51
2012-12-20 22:00 | -2.363 | 0.95516 | 3 | 20.456
2012-12-20 23:00 | -3.159 | 0.95496 | 357 | 20.186
2012-12-21 | -4.42 | 0.95504 | 350 | 20.814
2012-12-21 01:00 | -5.159 | 0.95524 | 346 | 21.449
2012-12-21 02:00 | -5.481 | 0.95554 | 343 | 20.836
2012-12-21 03:00 | -5.516 | 0.95585 | 338 | 18.851
2012-12-21 04:00 | -5.363 | 0.95645 | 335 | 18.423
2012-12-21 05:00 | -4.969 | 0.95704 | 333 | 18.158
2012-12-21 06:00 | -4.849 | 0.95744 | 330 | 18.242
2012-12-21 07:00 | -5.375 | 0.95813 | 325 | 18.328
2012-12-21 08:00 | -6.038 | 0.95911 | 323 | 18.311
2012-12-21 09:00 | -6.709 | 0.96027 | 322 | 18.608
2012-12-21 10:00 | -7.671 | 0.96136 | 320 | 18.138
2012-12-21 11:00 | -8.487 | 0.96229 | 319 | 18.442
2012-12-21 12:00 | -9.179 | 0.96326 | 319 | 17.653
2012-12-21 13:00 | -9.388 | 0.96403 | 320 | 17.22
2012-12-21 14:00 | -9.598 | 0.96477 | 320 | 16.491
2012-12-21 15:00 | -9.919 | 0.96528 | 320 | 15.758
2012-12-21 16:00 | -10.172 | 0.96578 | 321 | 15.524
2012-12-21 17:00 | -10.404 | 0.96651 | 320 | 15.345
2012-12-21 18:00 | -10.727 | 0.96716 | 319 | 14.932
2012-12-21 19:00 | -10.974 | 0.96778 | 321 | 14.876
2012-12-21 20:00 | -11.224 | 0.96847 | 323 | 14.374
2012-12-21 21:00 | -11.551 | 0.96922 | 325 | 13.294
2012-12-21 22:00 | -11.954 | 0.96997 | 324 | 12.264
2012-12-21 23:00 | -12.377 | 0.97082 | 321 | 11.467
2012-12-22 | -12.559 | 0.9716 | 320 | 11.848
2012-12-22 01:00 | -12.887 | 0.9722 | 321 | 11.717
2012-12-22 02:00 | -12.855 | 0.97269 | 323 | 10.289
2012-12-22 03:00 | -11.287 | 0.9731 | 329 | 9.159
2012-12-22 04:00 | -10.168 | 0.9733 | 323 | 7.021
2012-12-22 05:00 | -8.986 | 0.97342 | 315 | 6.233
2012-12-22 06:00 | -8.09 | 0.97352 | 308 | 6.276
2012-12-22 07:00 | -7.193 | 0.97358 | 305 | 6.211
2012-12-22 08:00 | -6.558 | 0.97356 | 306 | 5.566
2012-12-22 09:00 | -7.828 | 0.97356 | 300 | 4.794
2012-12-22 10:00 | -10.864 | 0.97355 | 298 | 5.288
2012-12-22 11:00 | -11.527 | 0.9736 | 299 | 4.93
2012-12-22 12:00 | -12.297 | 0.97372 | 303 | 4.435
2012-12-22 13:00 | -12.607 | 0.97369 | 309 | 3.438
2012-12-22 14:00 | -12.931 | 0.97349 | 293 | 2.675
2012-12-22 15:00 | -13.278 | 0.97321 | 264 | 2.22
2012-12-22 16:00 | -13.669 | 0.97297 | 223 | 2.102
2012-12-22 17:00 | -13.882 | 0.97265 | 204 | 2.776
2012-12-22 18:00 | -14.018 | 0.97237 | 196 | 4.03
2012-12-22 19:00 | -13.989 | 0.97197 | 186 | 4.94
2012-12-22 20:00 | -14.415 | 0.97174 | 184 | 6.306
2012-12-22 21:00 | -14.832 | 0.97125 | 187 | 6.999
2012-12-22 22:00 | -15.135 | 0.97063 | 190 | 7.81
2012-12-22 23:00 | -15.325 | 0.97022 | 187 | 8.302
2012-12-23 | -15.214 | 0.96989 | 185 | 8.543
2012-12-23 01:00 | -15.335 | 0.96933 | 187 | 9.045
2012-12-23 02:00 | -14.449 | 0.96884 | 185 | 9.612
2012-12-23 03:00 | -11.441 | 0.9682 | 183 | 8.487
2012-12-23 04:00 | -9.338 | 0.96737 | 183 | 7.368
2012-12-23 05:00 | -7.582 | 0.96653 | 187 | 6.074
2012-12-23 06:00 | -6.053 | 0.96574 | 182 | 4.838
2012-12-23 07:00 | -5.021 | 0.96515 | 179 | 3.833
2012-12-23 08:00 | -4.678 | 0.96474 | 180 | 2.722
2012-12-23 09:00 | -6.637 | 0.9644 | 192 | 2.125
2012-12-23 10:00 | -9.785 | 0.96426 | 206 | 1.853
2012-12-23 11:00 | -11.105 | 0.96442 | 270 | 1.461
2012-12-23 12:00 | -11.884 | 0.96453 | 317 | 2.086
2012-12-23 13:00 | -12.368 | 0.96466 | 334 | 3.532
2012-12-23 14:00 | -11.994 | 0.96457 | 345 | 5.378
2012-12-23 15:00 | -11.626 | 0.96445 | 1 | 7.16
2012-12-23 16:00 | -11.435 | 0.96452 | 9 | 9.006
2012-12-23 17:00 | -11.275 | 0.96463 | 12 | 10.055
2012-12-23 18:00 | -11.333 | 0.96475 | 13 | 10.691
2012-12-23 19:00 | -11.937 | 0.96503 | 15 | 10.053
2012-12-23 20:00 | -12.346 | 0.96531 | 17 | 9.568
2012-12-23 21:00 | -12.608 | 0.96555 | 19 | 9.865
2012-12-23 22:00 | -12.883 | 0.96582 | 22 | 9.932
2012-12-23 23:00 | -12.609 | 0.96612 | 24 | 10.322
2012-12-24 | -11.892 | 0.96648 | 27 | 10.484
2012-12-24 01:00 | -12.486 | 0.96671 | 29 | 10.166
2012-12-24 02:00 | -11.328 | 0.96686 | 32 | 9.801
2012-12-24 03:00 | -9.509 | 0.96692 | 41 | 8.579
2012-12-24 04:00 | -8.512 | 0.96697 | 45 | 6.357
2012-12-24 05:00 | -7.68 | 0.96673 | 45 | 5.703
2012-12-24 06:00 | -6.892 | 0.96652 | 51 | 5.157
2012-12-24 07:00 | -6.362 | 0.96624 | 52 | 4.7
2012-12-24 08:00 | -6.114 | 0.96608 | 52 | 4.812
2012-12-24 09:00 | -6.542 | 0.96596 | 50 | 4.756
2012-12-24 10:00 | -8.306 | 0.96581 | 45 | 5.675
2012-12-24 11:00 | -7.868 | 0.96573 | 42 | 7.136
2012-12-24 12:00 | -7.667 | 0.96566 | 44 | 7.801
2012-12-24 13:00 | -7.626 | 0.9657 | 47 | 7.58
2012-12-24 14:00 | -7.535 | 0.96555 | 50 | 7.258
2012-12-24 15:00 | -7.219 | 0.96545 | 48 | 6.076
2012-12-24 16:00 | -9.178 | 0.9653 | 47 | 5.626
2012-12-24 17:00 | -11.707 | 0.96515 | 34 | 5.396
2012-12-24 18:00 | -12.055 | 0.96479 | 46 | 5.18
2012-12-24 19:00 | -12.426 | 0.96479 | 31 | 4.366
2012-12-24 20:00 | -12.894 | 0.9648 | 15 | 4.236
2012-12-24 21:00 | -13.236 | 0.96488 | 358 | 4.57
2012-12-24 22:00 | -13.65 | 0.96491 | 341 | 5.513
2012-12-24 23:00 | -14.223 | 0.96506 | 339 | 6.865
2012-12-25 | -14.498 | 0.96523 | 340 | 8.13
2012-12-25 01:00 | -13.674 | 0.96541 | 337 | 8.771
2012-12-25 02:00 | -12.997 | 0.96572 | 333 | 8.757
2012-12-25 03:00 | -11.657 | 0.96606 | 327 | 7.251
2012-12-25 04:00 | -10.611 | 0.9663 | 328 | 6.822
2012-12-25 05:00 | -9.472 | 0.96649 | 332 | 7.108
2012-12-25 06:00 | -8.486 | 0.96681 | 338 | 7.374
2012-12-25 07:00 | -7.908 | 0.96725 | 342 | 7.819
2012-12-25 08:00 | -7.845 | 0.96772 | 346 | 8.78
2012-12-25 09:00 | -8.81 | 0.96817 | 347 | 9.074
2012-12-25 10:00 | -11.067 | 0.96861 | 347 | 10.694
2012-12-25 11:00 | -11.313 | 0.96909 | 351 | 11.621
2012-12-25 12:00 | -13.617 | 0.96988 | 356 | 10.308
2012-12-25 13:00 | -14.36 | 0.97061 | 360 | 9.923
2012-12-25 14:00 | -14.937 | 0.97123 | 1 | 9.731
2012-12-25 15:00 | -15.324 | 0.97165 | 2 | 9.89
2012-12-25 16:00 | -15.684 | 0.97209 | 1 | 9.563
2012-12-25 17:00 | -15.341 | 0.9727 | 1 | 9.669
2012-12-25 18:00 | -15.941 | 0.97338 | 2 | 9.283
2012-12-25 19:00 | -16.456 | 0.97397 | 2 | 8.964
2012-12-25 20:00 | -16.709 | 0.97453 | 2 | 8.886
2012-12-25 21:00 | -16.867 | 0.97494 | 3 | 8.93
2012-12-25 22:00 | -17.465 | 0.97536 | 3 | 8.772
2012-12-25 23:00 | -17.645 | 0.97587 | 4 | 9.045
2012-12-26 | -17.765 | 0.97638 | 5 | 9.4
2012-12-26 01:00 | -18.302 | 0.97701 | 8 | 9.065
2012-12-26 02:00 | -17.393 | 0.97733 | 8 | 9.054
2012-12-26 03:00 | -15.845 | 0.97734 | 10 | 8.324
2012-12-26 04:00 | -14.789 | 0.97737 | 9 | 6.731
2012-12-26 05:00 | -13.709 | 0.97747 | 11 | 6.679
2012-12-26 06:00 | -12.704 | 0.97747 | 10 | 6.558
2012-12-26 07:00 | -11.963 | 0.97756 | 10 | 6.325
2012-12-26 08:00 | -11.695 | 0.97769 | 11 | 6.244
2012-12-26 09:00 | -12.34 | 0.97762 | 6 | 6.621
2012-12-26 10:00 | -15.563 | 0.97767 | 6 | 7.983
2012-12-26 11:00 | -16.503 | 0.9778 | 7 | 9.029
2012-12-26 12:00 | -14.302 | 0.97773 | 7 | 10.02
2012-12-26 13:00 | -13.362 | 0.97776 | 13 | 9.05
2012-12-26 14:00 | -13.407 | 0.97755 | 15 | 7.943
2012-12-26 15:00 | -13.325 | 0.97701 | 17 | 7.898
2012-12-26 16:00 | -14.379 | 0.97656 | 17 | 8.1
2012-12-26 17:00 | -15.392 | 0.97616 | 16 | 8.315
2012-12-26 18:00 | -15.486 | 0.97584 | 16 | 8.602
2012-12-26 19:00 | -16.368 | 0.9756 | 18 | 8.995
2012-12-26 20:00 | -16.624 | 0.97541 | 13 | 9.18
2012-12-26 21:00 | -16.58 | 0.97507 | 12 | 9.181
2012-12-26 22:00 | -16.396 | 0.97462 | 14 | 9.48
2012-12-26 23:00 | -16.629 | 0.97423 | 15 | 9.599
2012-12-27 | -16.932 | 0.97396 | 16 | 9.509
2012-12-27 01:00 | -17.112 | 0.97381 | 15 | 9.448
2012-12-27 02:00 | -15.686 | 0.9736 | 16 | 9.056
2012-12-27 03:00 | -12.71 | 0.97348 | 22 | 7.405
2012-12-27 04:00 | -11.243 | 0.97334 | 17 | 5.313
2012-12-27 05:00 | -9.76 | 0.97309 | 11 | 4.283
2012-12-27 06:00 | -8.582 | 0.97292 | 5 | 3.815
2012-12-27 07:00 | -7.809 | 0.97279 | 2 | 3.551
2012-12-27 08:00 | -7.581 | 0.97261 | 355 | 3.741
2012-12-27 09:00 | -9.257 | 0.97252 | 4 | 4.057
2012-12-27 10:00 | -12.495 | 0.9723 | 12 | 5.03
2012-12-27 11:00 | -13.823 | 0.97232 | 19 | 6.333
2012-12-27 12:00 | -14.414 | 0.97235 | 25 | 7.085
2012-12-27 13:00 | -14.695 | 0.97239 | 36 | 7.7
2012-12-27 14:00 | -14.263 | 0.97233 | 44 | 7.828
2012-12-27 15:00 | -14.469 | 0.97205 | 50 | 7.685
2012-12-27 16:00 | -14.33 | 0.97183 | 56 | 7.392
2012-12-27 17:00 | -14.666 | 0.97173 | 63 | 7.08
2012-12-27 18:00 | -14.168 | 0.97177 | 68 | 6.952
2012-12-27 19:00 | -14.909 | 0.97189 | 72 | 6.534
2012-12-27 20:00 | -15.104 | 0.9719 | 75 | 6.665
2012-12-27 21:00 | -15.475 | 0.97182 | 77 | 6.757
2012-12-27 22:00 | -15.848 | 0.97162 | 82 | 6.415
2012-12-27 23:00 | -16.133 | 0.97159 | 85 | 6.284
2012-12-28 | -16.372 | 0.97149 | 86 | 6.288
2012-12-28 01:00 | -15.264 | 0.97135 | 86 | 6.871
2012-12-28 02:00 | -11.981 | 0.97102 | 85 | 6.845
2012-12-28 03:00 | -10.578 | 0.97097 | 89 | 6.594
2012-12-28 04:00 | -9.484 | 0.97055 | 95 | 5.985
2012-12-28 05:00 | -8.459 | 0.97021 | 99 | 4.955
2012-12-28 06:00 | -7.461 | 0.96973 | 91 | 4.805
2012-12-28 07:00 | -6.72 | 0.96941 | 92 | 5.264
2012-12-28 08:00 | -6.342 | 0.96904 | 84 | 5.645
2012-12-28 09:00 | -6.418 | 0.96873 | 84 | 6.238
2012-12-28 10:00 | -6.713 | 0.96847 | 86 | 6.918
2012-12-28 11:00 | -6.842 | 0.96839 | 86 | 7.678
2012-12-28 12:00 | -6.686 | 0.96841 | 86 | 7.799
2012-12-28 13:00 | -6.654 | 0.96832 | 89 | 7.993
2012-12-28 14:00 | -6.579 | 0.96817 | 93 | 7.933
2012-12-28 15:00 | -6.758 | 0.96791 | 97 | 7.919
2012-12-28 16:00 | -7.666 | 0.9676 | 97 | 8.502
2012-12-28 17:00 | -8.52 | 0.96729 | 96 | 8.815
2012-12-28 18:00 | -8.748 | 0.96702 | 94 | 8.888
2012-12-28 19:00 | -8.875 | 0.96675 | 94 | 8.871
2012-12-28 20:00 | -8.958 | 0.96654 | 97 | 8.623
2012-12-28 21:00 | -9.034 | 0.96624 | 99 | 7.861
2012-12-28 22:00 | -9.347 | 0.96594 | 98 | 7.378
2012-12-28 23:00 | -9.278 | 0.96569 | 96 | 6.511
2012-12-29 | -9.178 | 0.96561 | 89 | 6.219
2012-12-29 01:00 | -9.373 | 0.96545 | 83 | 6.012
2012-12-29 02:00 | -8.811 | 0.96526 | 80 | 6.057
2012-12-29 03:00 | -7.36 | 0.96508 | 77 | 5.739
2012-12-29 04:00 | -5.825 | 0.96488 | 70 | 4.739
2012-12-29 05:00 | -4.778 | 0.96462 | 59 | 3.533
2012-12-29 06:00 | -4.044 | 0.96435 | 55 | 3.052
2012-12-29 07:00 | -3.731 | 0.96423 | 45 | 2.775
2012-12-29 08:00 | -3.629 | 0.96418 | 24 | 2.651
2012-12-29 09:00 | -3.932 | 0.96424 | 6 | 3.052
2012-12-29 10:00 | -5.287 | 0.96432 | 2 | 3.797
2012-12-29 11:00 | -5.965 | 0.96452 | 6 | 4.749
2012-12-29 12:00 | -6.782 | 0.96473 | 5 | 6.874
2012-12-29 13:00 | -8.159 | 0.96491 | 360 | 7.421
2012-12-29 14:00 | -9.776 | 0.96495 | 354 | 8.331
2012-12-29 15:00 | -10.956 | 0.96495 | 353 | 8.82
2012-12-29 16:00 | -12.04 | 0.96503 | 351 | 9.48
2012-12-29 17:00 | -12.636 | 0.96531 | 346 | 9.544
2012-12-29 18:00 | -12.157 | 0.96567 | 340 | 9.786
2012-12-29 19:00 | -12.156 | 0.966 | 338 | 9.952
2012-12-29 20:00 | -12.27 | 0.96642 | 336 | 9.861
2012-12-29 21:00 | -12.665 | 0.96682 | 332 | 9.991
2012-12-29 22:00 | -13.14 | 0.96716 | 330 | 10.289
2012-12-29 23:00 | -13.21 | 0.96756 | 328 | 10.242
2012-12-30 | -13.488 | 0.96799 | 325 | 10.255
2012-12-30 01:00 | -14.157 | 0.96841 | 321 | 9.958
2012-12-30 02:00 | -14.266 | 0.96886 | 316 | 9.286
2012-12-30 03:00 | -12.02 | 0.96931 | 308 | 7.689
2012-12-30 04:00 | -10.61 | 0.96957 | 297 | 6.252
2012-12-30 05:00 | -9.634 | 0.96961 | 292 | 6.303
2012-12-30 06:00 | -8.985 | 0.96977 | 287 | 7.103
2012-12-30 07:00 | -8.328 | 0.9699 | 283 | 6.756
2012-12-30 08:00 | -8.106 | 0.97009 | 274 | 6.281
2012-12-30 09:00 | -9.063 | 0.9703 | 266 | 7.154
2012-12-30 10:00 | -12.3 | 0.97038 | 259 | 7.433
2012-12-30 11:00 | -13.603 | 0.97065 | 260 | 8.611
2012-12-30 12:00 | -14.055 | 0.97105 | 267 | 9.071
2012-12-30 13:00 | -13.858 | 0.97142 | 275 | 8.913
2012-12-30 14:00 | -14.071 | 0.97173 | 279 | 8.735
2012-12-30 15:00 | -14.033 | 0.97179 | 285 | 9.397
2012-12-30 16:00 | -14.023 | 0.97192 | 288 | 8.843
2012-12-30 17:00 | -13.917 | 0.97213 | 289 | 7.985
2012-12-30 18:00 | -13.965 | 0.97248 | 289 | 6.964
2012-12-30 19:00 | -14.316 | 0.97274 | 290 | 6.028
2012-12-30 20:00 | -14.181 | 0.97302 | 283 | 4.738
2012-12-30 21:00 | -14.5 | 0.97318 | 262 | 3.969
2012-12-30 22:00 | -14.69 | 0.9731 | 253 | 3.602
2012-12-30 23:00 | -14.745 | 0.97318 | 225 | 3.517
2012-12-31 | -15.12 | 0.9733 | 208 | 4.726
2012-12-31 01:00 | -15.373 | 0.97326 | 207 | 5.996
2012-12-31 02:00 | -15.515 | 0.97292 | 202 | 6.93
2012-12-31 03:00 | -12.634 | 0.97245 | 196 | 7.568
2012-12-31 04:00 | -9.543 | 0.97185 | 195 | 7.8
2012-12-31 05:00 | -6.939 | 0.97088 | 194 | 8
2012-12-31 06:00 | -5.343 | 0.96985 | 193 | 8.249
2012-12-31 07:00 | -2.849 | 0.96895 | 189 | 9.102
2012-12-31 08:00 | -0.893 | 0.96794 | 187 | 10.11
2012-12-31 09:00 | -1.079 | 0.96705 | 183 | 11.261
2012-12-31 10:00 | -1.883 | 0.96645 | 184 | 12.246
2012-12-31 11:00 | -1.884 | 0.96619 | 189 | 13.306
2012-12-31 12:00 | -1.199 | 0.96595 | 196 | 14.267
2012-12-31 13:00 | -1.03 | 0.96587 | 202 | 13.661
2012-12-31 14:00 | -1.621 | 0.96568 | 212 | 12.546
2012-12-31 15:00 | -2.004 | 0.96534 | 228 | 11.937
2012-12-31 16:00 | -2.108 | 0.96534 | 248 | 11.628
2012-12-31 17:00 | -2.486 | 0.96568 | 273 | 10.472
2012-12-31 18:00 | -3.128 | 0.9662 | 289 | 9.144
2012-12-31 19:00 | -3.795 | 0.96672 | 301 | 8.9
2012-12-31 20:00 | -4.775 | 0.96743 | 316 | 8.086
2012-12-31 21:00 | -6.01 | 0.96793 | 328 | 7.346
2012-12-31 22:00 | -6.974 | 0.96824 | 332 | 7.217
2012-12-31 23:00 | -7.585 | 0.9687 | 343 | 7.232
2013-01-01 | -7.978 | 0.96937 | 348 | 6.598
2013-01-01 01:00 | -8.454 | 0.96993 | 348 | 6.243
2013-01-01 02:00 | -9.041 | 0.97015 | 348 | 6.927
2013-01-01 03:00 | -9.122 | 0.97047 | 349 | 6.868
2013-01-01 04:00 | -9.01 | 0.97065 | 348 | 6.746
2013-01-01 05:00 | -8.793 | 0.97064 | 348 | 6.835
2013-01-01 06:00 | -8.616 | 0.9707 | 347 | 6.736
2013-01-01 07:00 | -8.496 | 0.9707 | 346 | 6.55
2013-01-01 08:00 | -8.584 | 0.97088 | 348 | 6.387
2013-01-01 09:00 | -9.121 | 0.97092 | 351 | 6.617
2013-01-01 10:00 | -9.941 | 0.971 | 351 | 7.304
2013-01-01 11:00 | -10.568 | 0.97134 | 351 | 7.864